## Summary
North Fork Deer Creek THP - Forest Inventory Summary
Section 31, T17N R10E MDB&M, Nevada County, California ¦ BAF 20 cruise on a 400 ft grid ¦ 2026-09-06
DEMONSTRATION: the cruise data are simulated (no field measurements). Methods and workbook structure are real; numbers are not.
Unit | Silviculture | Yarding | Acres | Plots | Trees/ac (>=5 in) | Basal area (sq ft/ac) | QMD (in) | SDI | % of max SDI | Net MBF/ac | Net MBF total | Harvest net MBF | BA margin of error (95 %) | Meets 20 % target
1 | Commercial Thin | Tractor | 174.6348 | 41 | 315.4938 | 242.439 | 11.8699 | 378.6689 | 72.12% | 27.8683 | 4866.7717 | 605.6023 | 11.28% | Yes
2 | Commercial Thin | Tractor | 184.4195 | 47 | 287.7418 | 229.3617 | 12.0893 | 356.6792 | 67.61% | 26.8633 | 4954.1228 | 420.205 | 11% | Yes
3 | Commercial Thin | Tractor | 28.6663 | 6 | 258.2752 | 246.6667 | 13.2329 | 377.0668 | 67.68% | 29.9754 | 859.2844 | 129.4333 | 47.12% | No
4 | Commercial Thin | Tractor | 41.534 | 14 | 335.3674 | 258.5714 | 11.8897 | 404.9582 | 72.56% | 30.3304 | 1259.7432 | 172.1695 | 17.38% | Yes
5 | Selection | Cable | 31.1255 | 9 | 236.5564 | 193.3333 | 12.2413 | 289.0074 | 53.57% | 26.5889 | 827.5933 | 169.8322 | 31.05% | No
6 | Selection | Cable | 26.6399 | 9 | 264.1696 | 246.6667 | 13.0845 | 365.7962 | 74.69% | 33.7275 | 898.4975 | 186.5459 | 41.81% | No
7 | Selection | Cable | 47.452 | 16 | 216.4647 | 211.25 | 13.3766 | 305.6454 | 51.45% | 32.892 | 1560.789 | 394.1908 | 26.88% | No
All |  |  | 534.4721 | 142 | 288.4462 | 233.9891 | 12.1957 | 360.692 | 67.37% | 28.4894 | 15226.8018 | 2077.9789 | 6.503% | Yes
Notes
Trees/ac, basal area, SDI and volume are means of per-acre plot values (BAF 20 prism, trees >= 5 in; 1/100-ac subplot for 1-4.9 in).
SDI is the summation form (sum of TPA x (DBH/10)^1.6). Max SDI is the basal-area-weighted FVS Western Sierra species maximum.
Volume: merchantable cubic feet = form factor x basal area x total height x 0.90 for live trees >= 10 in; Scribner board feet = cubic feet x a DBH-dependent ratio (3.8 at 10 in to 6.2 at 36 in+); net = gross less recorded defect. This is an approximation for demonstration; a production cruise would use regional volume equations (e.g. NVEL Region 5).
Harvest volume is from a simulated marking: Thin from below to 40 % of max SDI; retain all sugar pine and black oak >= 16 in (thinning units); Single-tree selection, trees >= 12 in: remove ~40 % of white fir / incense-cedar BA, ~18 % of pine / Douglas-fir; retain sugar pine and black oak (selection units).
Margin of error is the 95 % confidence half-width as a percent of mean basal area per acre; the 20 % target is the usual THP cruise standard.

## Stand_Metrics
Stand metrics by harvest unit
Per-acre plot means; live trees unless noted
Unit | Acres | Plots | Trees tallied | TPA >=5 in | TPA 1-4.9 in (regen) | Sawtimber TPA (>=10 in) | BA sq ft/ac | QMD in | SDI | Max SDI | % max SDI | Dom/codom mean ht ft | Merch cu ft/ac | Gross bf/ac | Net bf/ac | Net MBF total | Snags/ac
1 | 174.6348 | 41 | 620 | 315.4938 | 217.0732 | 125.1989 | 242.439 | 11.8699 | 378.6689 | 525.0605 | 72.12% | 100.87 | 6061.7415 | 29540.0544 | 27868.2759 | 4866.7717 | 16.2377
2 | 184.4195 | 47 | 675 | 287.7418 | 208.5106 | 122.9997 | 229.3617 | 12.0893 | 356.6792 | 527.5279 | 67.61% | 103.3302 | 5819.5226 | 28652.8271 | 26863.3291 | 4954.1228 | 13.2915
3 | 28.6663 | 6 | 91 | 258.2752 | 183.3333 | 145.2926 | 246.6667 | 13.2329 | 377.0668 | 557.1622 | 67.68% | 106.92 | 6645.96 | 32261.0773 | 29975.4276 | 859.2844 | 12.2918
4 | 41.534 | 14 | 220 | 335.3674 | 228.5714 | 138.9395 | 258.5714 | 11.8897 | 404.9582 | 558.0663 | 72.56% | 100.0649 | 6710.3743 | 32322.4392 | 30330.3769 | 1259.7432 | 8.8508
5 | 31.1255 | 9 | 101 | 236.5564 | 100 | 72.6705 | 193.3333 | 12.2413 | 289.0074 | 539.5402 | 53.57% | 123.1034 | 5380.6 | 28578.6235 | 26588.9166 | 827.5933 | 31.4139
6 | 26.6399 | 9 | 124 | 264.1696 | 77.7778 | 107.468 | 246.6667 | 13.0845 | 365.7962 | 489.7297 | 74.69% | 113 | 6881.2 | 35707.4049 | 33727.4817 | 898.4975 | 15.097
7 | 47.452 | 16 | 186 | 216.4647 | 75 | 86.1219 | 211.25 | 13.3766 | 305.6454 | 594.0237 | 51.45% | 125.4833 | 6623.2575 | 35016.4774 | 32891.9649 | 1560.789 | 10.025
All | 534.4721 | 142 | 2017 | 288.4462 | 186.8281 | 119.1734 | 233.9891 | 12.1957 | 360.692 | 535.4035 | 67.37% |  | 6110.9345 | 30333.7032 | 28489.4225 | 15226.8018 | 14.7108

## Species_Composition
Species composition by unit
Basal area per acre (sq ft) and share of stand basal area, trees >= 5 in
Unit | Ponderosa pine BA | Douglas-fir BA | White fir BA | Incense-cedar BA | Sugar pine BA | California black oak BA | Total BA | PP % | DF % | WF % | IC % | SP % | BO % | PP net bf/ac | DF net bf/ac | WF net bf/ac | IC net bf/ac | SP net bf/ac | BO net bf/ac
1 | 73.1707 | 35.6098 | 41.9512 | 45.8537 | 15.122 | 30.2439 | 242.439 | 30.18% | 14.69% | 17.3% | 18.91% | 6.237% | 12.47% | 9680.9267 | 4580.6955 | 4947.8093 | 4607.6681 | 2424.3887 | 1579.4819
2 | 62.9787 | 44.2553 | 38.2979 | 42.1277 | 10.6383 | 30.6383 | 229.3617 | 27.46% | 19.29% | 16.7% | 18.37% | 4.638% | 13.36% | 8508.4804 | 5886.362 | 4860.2042 | 4110.9621 | 2158.632 | 1256.4151
3 | 53.3333 | 53.3333 | 63.3333 | 33.3333 | 16.6667 | 26.6667 | 246.6667 | 21.62% | 21.62% | 25.68% | 13.51% | 6.757% | 10.81% | 7790.9299 | 6684.6739 | 7991.2887 | 3487.9798 | 3172.3593 | 848.1961
4 | 51.4286 | 60 | 68.5714 | 50 | 11.4286 | 17.1429 | 258.5714 | 19.89% | 23.2% | 26.52% | 19.34% | 4.42% | 6.63% | 6131.1471 | 8817.9298 | 7925.5199 | 4702.7784 | 1893.8346 | 859.1672
5 | 40 | 33.3333 | 42.2222 | 44.4444 | 11.1111 | 22.2222 | 193.3333 | 20.69% | 17.24% | 21.84% | 22.99% | 5.747% | 11.49% | 6835.8965 | 4742.775 | 6938.1897 | 4834.9765 | 2344.0207 | 893.0581
6 | 113.3333 | 33.3333 | 13.3333 | 51.1111 | 11.1111 | 24.4444 | 246.6667 | 45.95% | 13.51% | 5.405% | 20.72% | 4.505% | 9.91% | 16518.9215 | 5692.5536 | 1531.1682 | 5565.415 | 2652.6469 | 1766.7766
7 | 30 | 55 | 78.75 | 17.5 | 15 | 15 | 211.25 | 14.2% | 26.04% | 37.28% | 8.284% | 7.101% | 7.101% | 5190.7177 | 9869.3104 | 12983.8976 | 1542.95 | 2637.907 | 667.1822
All | 63.1377 | 42.9144 | 45.7626 | 41.8814 | 12.9264 | 27.0604 | 233.9891 | 26.98% | 18.34% | 19.56% | 17.9% | 5.524% | 11.56% | 8675.6422 | 6007.7354 | 5971.2984 | 4172.4969 | 2357.2307 | 1261.1737

## Diameter_Distribution
Diameter distribution
Trees per acre by 2 in DBH class (class = lower bound), live trees >= 5 in
DBH class (in) | Unit 1 | Unit 2 | Unit 3 | Unit 4 | Unit 5 | Unit 6 | Unit 7 | All units
4-5.9 | 91.5928 | 67.7481 | 24.4469 | 77.2835 | 74.71 | 61.0058 | 45.8379 | 72.0819
6-7.9 | 62.5941 | 55.6519 | 41.5086 | 94.7355 | 35.1063 | 52.8668 | 61.9339 | 59.4213
8-9.9 | 36.108 | 41.342 | 47.0271 | 24.4089 | 54.0696 | 42.829 | 22.571 | 37.7697
10-11.9 | 32.7467 | 38.3958 | 41.952 | 31.8569 | 13.2693 | 17.6233 | 16.4793 | 31.7882
12-13.9 | 23.397 | 24.9555 | 29.5357 | 28.1106 | 16.7366 | 20.0948 | 13.8772 | 23.2326
14-15.9 | 20.2368 | 17.2625 | 27.6815 | 23.1859 | 9.1547 | 25.8886 | 13.9608 | 18.9181
16-17.9 | 12.8051 | 10.8194 | 12.3841 | 16.7536 | 5.6518 | 10.0565 | 9.0196 | 11.5145
18-19.9 | 10.5302 | 7.833 | 10.3486 | 14.0201 | 6.7 | 5.826 | 8.9466 | 9.2629
20-21.9 | 7.7625 | 7.4301 | 4.2888 | 9.133 | 3.7814 | 6.4323 | 5.8414 | 7.0993
22-23.9 | 6.216 | 5.0041 | 4.7454 | 4.0415 | 6.9834 | 7.0243 | 4.295 | 5.4644
24-25.9 | 4.0421 | 3.2962 | 4.9505 | 4.7015 | 1.3525 | 1.9115 | 2.9973 | 3.5291
26-27.9 | 2.5963 | 2.1367 | 3.4063 | 2.1739 | 1.1519 | 4.3727 | 2.1546 | 2.4135
28-29.9 | 1.6147 | 1.6818 | 2.162 | 1.8959 | 2.5015 | 0.91151 | 1.609 | 1.7051
30-31.9 | 1.7022 | 1.7126 | 1.9511 | 1.3462 | 0.42951 | 1.2873 | 1.2232 | 1.5542
32-33.9 | 0.16577 | 0.94469 | 0.58946 | 0.25579 | 1.484 | 1.526 | 0.61943 | 0.6491
34-35.9 | 0.51278 | 0.56996 | 0 | 0.84602 | 0.34835 | 1.3471 | 1.4994 | 0.65051
36-37.9 | 0.2619 | 0.33932 | 0.87634 | 0.19554 | 1.2009 | 0.91106 | 1.0352 | 0.47211
38-39.9 | 0.23323 | 0.10473 | 0.42103 | 0 | 0.26651 | 0.52363 | 0.9132 | 0.25762
40-41.9 | 0.05426 | 0.32629 | 0 | 0.16208 | 0.49238 | 0.73129 | 0.26235 | 0.23133
42-43.9 | 0.14834 | 0 | 0 | 0.13779 | 0 | 0.43879 | 0.25023 | 0.10327
44-45.9 | 0.1314 | 0 | 0 | 0 | 0.39105 | 0.40989 | 0.34463 | 0.11673
46-47.9 | 0.041543 | 0.072183 | 0 | 0.12325 | 0.18763 | 0 | 0.20491 | 0.077177
48-49.9 | 0 | 0 | 0 | 0 | 0 | 0 | 0.09624 | 0.0085445
50-51.9 | 0 | 0.090472 | 0 | 0 | 0.31271 | 0.15126 | 0.26926 | 0.080873
52-53.9 | 0 | 0 | 0 | 0 | 0.14289 | 0 | 0.080675 | 0.015484
54-55.9 | 0 | 0 | 0 | 0 | 0.13133 | 0 | 0 | 0.0076481
56-57.9 | 0 | 0.024269 | 0 | 0 | 0 | 0 | 0.14258 | 0.021033
Basal area (sq ft/ac) by DBH class
DBH class (in) | Unit 1 | Unit 2 | Unit 3 | Unit 4 | Unit 5 | Unit 6 | Unit 7 | All units
4-5.9 | 13.1707 | 9.7872 | 3.3333 | 11.4286 | 11.1111 | 8.8889 | 6.25 | 10.3924
6-7.9 | 17.0732 | 14.4681 | 10 | 22.8571 | 8.8889 | 15.5556 | 15 | 15.5081
8-9.9 | 15.6098 | 18.2979 | 20 | 10 | 22.2222 | 17.7778 | 10 | 16.3319
10-11.9 | 20.9756 | 25.1064 | 26.6667 | 21.4286 | 8.8889 | 11.1111 | 11.25 | 20.6823
12-13.9 | 21.4634 | 22.1277 | 26.6667 | 25.7143 | 15.5556 | 17.7778 | 12.5 | 20.9785
14-15.9 | 24.878 | 20.8511 | 33.3333 | 28.5714 | 11.1111 | 31.1111 | 17.5 | 23.083
16-17.9 | 20 | 17.0213 | 20 | 25.7143 | 8.8889 | 15.5556 | 13.75 | 17.9928
18-19.9 | 20.4878 | 15.3191 | 20 | 27.1429 | 13.3333 | 11.1111 | 17.5 | 18.0461
20-21.9 | 18.5366 | 17.8723 | 10 | 21.4286 | 8.8889 | 15.5556 | 13.75 | 16.9389
22-23.9 | 18.0488 | 14.0426 | 13.3333 | 11.4286 | 20 | 20 | 12.5 | 15.6173
24-25.9 | 13.6585 | 11.0638 | 16.6667 | 15.7143 | 4.4444 | 6.6667 | 10 | 11.8744
26-27.9 | 10.2439 | 8.5106 | 13.3333 | 8.5714 | 4.4444 | 17.7778 | 8.75 | 9.5867
28-29.9 | 7.3171 | 7.6596 | 10 | 8.5714 | 11.1111 | 4.4444 | 7.5 | 7.7706
30-31.9 | 8.7805 | 8.9362 | 10 | 7.1429 | 2.2222 | 6.6667 | 6.25 | 8.0604
32-33.9 | 0.97561 | 5.5319 | 3.3333 | 1.4286 | 8.8889 | 8.8889 | 3.75 | 3.811
34-35.9 | 3.4146 | 3.8298 | 0 | 5.7143 | 2.2222 | 8.8889 | 10 | 4.3415
36-37.9 | 1.9512 | 2.5532 | 6.6667 | 1.4286 | 8.8889 | 6.6667 | 7.5 | 3.5029
38-39.9 | 1.9512 | 0.85106 | 3.3333 | 0 | 2.2222 | 4.4444 | 7.5 | 2.1268
40-41.9 | 0.4878 | 2.9787 | 0 | 1.4286 | 4.4444 | 6.6667 | 2.5 | 2.1113
42-43.9 | 1.4634 | 0 | 0 | 1.4286 | 0 | 4.4444 | 2.5 | 1.0327
44-45.9 | 1.4634 | 0 | 0 | 0 | 4.4444 | 4.4444 | 3.75 | 1.2914
46-47.9 | 0.4878 | 0.85106 | 0 | 1.4286 | 2.2222 | 0 | 2.5 | 0.91543
48-49.9 | 0 | 0 | 0 | 0 | 0 | 0 | 1.25 | 0.11098
50-51.9 | 0 | 1.2766 | 0 | 0 | 4.4444 | 2.2222 | 3.75 | 1.143
52-53.9 | 0 | 0 | 0 | 0 | 2.2222 | 0 | 1.25 | 0.24039
54-55.9 | 0 | 0 | 0 | 0 | 2.2222 | 0 | 0 | 0.12941
56-57.9 | 0 | 0.42553 | 0 | 0 | 0 | 0 | 2.5 | 0.36879
Broad size classes (per acre)
Unit | 5-11.9 in (poles) TPA | 12-23.9 in (small sawtimber) TPA | 24-35.9 in (large sawtimber) TPA | 36 in + (very large) TPA | 5-11.9 in (poles) BA | 12-23.9 in (small sawtimber) BA | 24-35.9 in (large sawtimber) BA | 36 in + (very large) BA
1 | 223.0416 | 80.9477 | 10.6338 | 0.87068 | 66.8293 | 123.4146 | 44.3902 | 7.8049
2 | 203.1379 | 73.3047 | 10.3419 | 0.95727 | 67.6596 | 107.234 | 45.5319 | 8.9362
3 | 154.9345 | 88.9841 | 13.0592 | 1.2974 | 60 | 123.3333 | 53.3333 | 10
4 | 228.2848 | 95.2446 | 11.2194 | 0.61866 | 65.7143 | 140 | 47.1429 | 5.7143
5 | 177.1553 | 49.0079 | 7.2678 | 3.1254 | 51.1111 | 77.7778 | 33.3333 | 31.1111
6 | 174.3249 | 75.3225 | 11.3562 | 3.1659 | 53.3333 | 111.1111 | 53.3333 | 28.8889
7 | 146.8222 | 55.9404 | 10.1029 | 3.5992 | 42.5 | 87.5 | 46.25 | 35

## Prescription
Simulated marking: pre- and post-harvest stand structure
Per-acre values; harvest volume is net Scribner MBF
Unit | Silviculture | Acres | Marking rule | Pre TPA | Post TPA | Pre BA | Post BA | Pre QMD | Post QMD | Pre % max SDI | Post % max SDI | Cut TPA | Cut BA | % BA removed | Cut QMD | Net MBF/ac cut | Net MBF cut total | Gross MBF cut total
1 | Commercial Thin | 174.6348 | Thin from below to 40 % of max SDI; retain all sugar pine and black oak >= 16 in | 315.4938 | 72.8463 | 242.439 | 154.1463 | 11.8699 | 19.6972 | 72.12% | 39.64% | 242.6475 | 88.2927 | 36.42% | 8.168 | 3.4678 | 605.6023 | 650.1849
2 | Commercial Thin | 184.4195 | Thin from below to 40 % of max SDI; retain all sugar pine and black oak >= 16 in | 287.7418 | 75.3089 | 229.3617 | 154.0426 | 12.0893 | 19.366 | 67.61% | 39.35% | 212.4329 | 75.3191 | 32.84% | 8.0628 | 2.2785 | 420.205 | 454.95
3 | Commercial Thin | 28.6663 | Thin from below to 40 % of max SDI; retain all sugar pine and black oak >= 16 in | 258.2752 | 84.3016 | 246.6667 | 160 | 13.2329 | 18.6545 | 67.68% | 39.55% | 173.9736 | 86.6667 | 35.14% | 9.5571 | 4.5152 | 129.4333 | 139.6247
4 | Commercial Thin | 41.534 | Thin from below to 40 % of max SDI; retain all sugar pine and black oak >= 16 in | 335.3674 | 75.3609 | 258.5714 | 162.8571 | 11.8897 | 19.9055 | 72.56% | 39.68% | 260.0065 | 95.7143 | 37.02% | 8.2156 | 4.1453 | 172.1695 | 185.0435
5 | Selection | 31.1255 | Single-tree selection, trees >= 12 in: remove ~40 % of white fir / incense-cedar BA, ~18 % of pine / Douglas-fir; retain sugar pine and black oak | 236.5564 | 221.9019 | 193.3333 | 160 | 12.2413 | 11.498 | 53.57% | 45.97% | 14.6545 | 33.3333 | 17.24% | 20.4219 | 5.4564 | 169.8322 | 182.8319
6 | Selection | 26.6399 | Single-tree selection, trees >= 12 in: remove ~40 % of white fir / incense-cedar BA, ~18 % of pine / Douglas-fir; retain sugar pine and black oak | 264.1696 | 246.3611 | 246.6667 | 206.6667 | 13.0845 | 12.402 | 74.69% | 64.29% | 17.8085 | 40 | 16.22% | 20.2936 | 7.0025 | 186.5459 | 197.688
7 | Selection | 47.452 | Single-tree selection, trees >= 12 in: remove ~40 % of white fir / incense-cedar BA, ~18 % of pine / Douglas-fir; retain sugar pine and black oak | 216.4647 | 196.9409 | 211.25 | 166.25 | 13.3766 | 12.441 | 51.45% | 42.09% | 19.5238 | 45 | 21.3% | 20.5573 | 8.3072 | 394.1908 | 418.3467
All |  | 534.4721 | [14 empty] | 2077.9789 | 2228.6697
Harvest volume by species (net MBF)
Unit | Ponderosa pine | Douglas-fir | White fir | Incense-cedar | Sugar pine | California black oak | Unknown | Total
1 | 202.4 | 120.1 | 113.6 | 88.4 | 0 | 72.8 | 8.3 | 605.6023
2 | 126.7 | 68.8 | 74.2 | 84.7 | 0 | 65.8 | 0 | 420.205
3 | 36.1 | 27.8 | 45.4 | 6.1 | 0 | 14 | 0 | 129.4333
4 | 48.3 | 21.7 | 60 | 26.3 | 0 | 16 | 0 | 172.1695
5 | 17.8 | 18.3 | 73.7 | 60 | 0 | 0 | 0 | 169.8322
6 | 104.3 | 16.7 | 28.5 | 37 | 0 | 0 | 0 | 186.5459
7 | 24.5 | 73.1 | 252 | 44.6 | 0 | 0 | 0 | 394.1908

## Sampling_Stats
Sampling precision
95 % confidence, t-distribution; per-plot basal area and net board-foot volume per acre
Unit | Plots | Variable | Mean | Std dev | CV % | Std error | Margin of error % | CI low | CI high | Plots needed +/-10 % | Plots needed +/-20 % | Meets 20 %
1 | 41 | Basal area sq ft/ac | 242.439 | 86.6251 | 35.73% | 13.5286 | 11.28% | 215.0968 | 269.7813 | 53 | 14 | Yes
1 | 41 | Net bf/ac | 27868.2759 | 9883.6354 | 35.47% | 1543.5645 | 11.19% | 24748.6156 | 30987.9362 | 52 | 13 | Yes
2 | 47 | Basal area sq ft/ac | 229.3617 | 85.9576 | 37.48% | 12.5382 | 11% | 204.1236 | 254.5998 | 57 | 15 | Yes
2 | 47 | Net bf/ac | 26863.3291 | 10268.4332 | 38.22% | 1497.8049 | 11.22% | 23848.4042 | 29878.2541 | 60 | 15 | Yes
3 | 6 | Basal area sq ft/ac | 246.6667 | 110.755 | 44.9% | 45.2155 | 47.12% | 130.4364 | 362.8969 | 134 | 34 | No
3 | 6 | Net bf/ac | 29975.4276 | 14684.3354 | 48.99% | 5994.8548 | 51.41% | 14565.1626 | 45385.6925 | 159 | 40 | No
4 | 14 | Basal area sq ft/ac | 258.5714 | 77.8418 | 30.1% | 20.8041 | 17.38% | 213.6269 | 303.5159 | 43 | 11 | Yes
4 | 14 | Net bf/ac | 30330.3769 | 12248.8006 | 40.38% | 3273.6297 | 23.32% | 23258.13 | 37402.6239 | 77 | 20 | No
5 | 9 | Basal area sq ft/ac | 193.3333 | 78.1025 | 40.4% | 26.0342 | 31.05% | 133.2984 | 253.3682 | 87 | 22 | No
5 | 9 | Net bf/ac | 26588.9166 | 10855.5154 | 40.83% | 3618.5051 | 31.38% | 18244.6288 | 34933.2043 | 89 | 23 | No
6 | 9 | Basal area sq ft/ac | 246.6667 | 134.1641 | 54.39% | 44.7214 | 41.81% | 143.539 | 349.7943 | 158 | 40 | No
6 | 9 | Net bf/ac | 33727.4817 | 17595.4006 | 52.17% | 5865.1335 | 40.1% | 20202.4595 | 47252.5039 | 145 | 37 | No
7 | 16 | Basal area sq ft/ac | 211.25 | 106.5755 | 50.45% | 26.6439 | 26.88% | 154.4599 | 268.0401 | 116 | 29 | No
7 | 16 | Net bf/ac | 32891.9649 | 17874.7096 | 54.34% | 4468.6774 | 28.96% | 23367.2045 | 42416.7254 | 135 | 34 | No
All | 142 | Basal area sq ft/ac | 233.5211 | 91.5291 | 39.2% | 7.681 | 6.503% | 218.3364 | 248.7058 | 61 | 16 | Yes
All | 142 | Net bf/ac | 28723.751 | 12140.1272 | 42.27% | 1018.7768 | 7.012% | 26709.699 | 30737.8031 | 70 | 18 | Yes

## Plot_Summary
Per-plot summary (per-acre values)
Coordinates: NAD83 / California zone 2 (US ft, EPSG:2226) and WGS84
Plot | Unit | X ft | Y ft | Lon | Lat | Elev ft | Slope % | Aspect deg | Trees tallied | TPA >=5 in | TPA regen | BA sq ft/ac | QMD in | SDI | Merch cu ft/ac | Gross bf/ac | Net bf/ac | Snags/ac | Dom/codom ht ft
U1-01 | 1 | 6870863.9 | 2232726.7 | -120.9075 | 39.2879 | 3166 | 8.8 | 104 | 13 | 337.7999 | 0 | 240 | 11.4135 | 371.003 | 6221.88 | 31109.7402 | 28801.7312 | 12.8393 | 99.1667
U1-02 | 1 | 6870863.9 | 2233126.7 | -120.9075 | 39.289 | 3218 | 32.9 | 171 | 10 | 297.0964 | 100 | 180 | 10.5397 | 296.2852 | 3212.28 | 15792.628 | 14995.765 | 0 | 90.75
U1-03 | 1 | 6870863.9 | 2233526.7 | -120.9075 | 39.2901 | 3242 | 11.4 | 223 | 9 | 102.3524 | 200 | 140 | 15.8364 | 196.8805 | 4294.08 | 21738.1147 | 21024.1385 | 0 | 94.6667
U1-04 | 1 | 6870863.9 | 2233926.7 | -120.9075 | 39.2912 | 3295 | 16.4 | 176 | 10 | 102.2797 | 100 | 180 | 17.9632 | 249.2702 | 6426 | 33215.1473 | 31109.6956 | 0 | 119.6
U1-05 | 1 | 6870863.9 | 2234326.7 | -120.9074 | 39.2923 | 3331 | 12.2 | 154 | 19 | 178.8581 | 400 | 260 | 16.3258 | 370.1118 | 7749 | 38503.0044 | 36049.7737 | 10.674 | 96.875
U1-06 | 1 | 6870863.9 | 2234726.7 | -120.9074 | 39.2934 | 3362 | 13.6 | 199 | 16 | 350.6211 | 100 | 300 | 12.5252 | 456.9737 | 7480.08 | 38759.0195 | 36394.7484 | 0 | 112.1667
U1-07 | 1 | 6870863.9 | 2235126.7 | -120.9074 | 39.2945 | 3372 | 10.6 | 188 | 16 | 518.9911 | 200 | 280 | 9.9458 | 456.3167 | 6500.16 | 31369.8402 | 30019.4711 | 0 | 94.6667
U1-08 | 1 | 6870863.9 | 2235526.7 | -120.9074 | 39.2956 | 3431 | 23.1 | 140 | 10 | 56.8764 | 200 | 140 | 21.2442 | 188.0512 | 4898.88 | 24313.2095 | 23168.0858 | 24.2384 | 97.4
U1-09 | 1 | 6870863.9 | 2235926.7 | -120.9074 | 39.2967 | 3542 | 37.2 | 104 | 8 | 41.823 | 500 | 60 | 16.2185 | 89.8712 | 1534.32 | 6853.689 | 6270.6867 | 0 | 86
U1-10 | 1 | 6870863.9 | 2236726.7 | -120.9073 | 39.2989 | 3876 | 30.3 | 159 | 12 | 122.9914 | 300 | 180 | 16.381 | 263.6876 | 5329.8 | 24990.9332 | 23555.1207 | 0 | 95
U1-11 | 1 | 6870863.9 | 2237126.7 | -120.9073 | 39.3 | 3919 | 4.5 | 152 | 16 | 268.9186 | 100 | 300 | 14.3019 | 453.5468 | 8225.28 | 39533.8784 | 37189.1388 | 0 | 103.8333
U1-12 | 1 | 6871263.9 | 2233526.7 | -120.9061 | 39.2901 | 3171 | 38.2 | 113 | 13 | 355.7589 | 0 | 260 | 11.5758 | 405.0264 | 6305.04 | 31117.2127 | 29121.5173 | 0 | 101
U1-13 | 1 | 6871263.9 | 2234326.7 | -120.906 | 39.2923 | 3333 | 24.7 | 175 | 20 | 426.7504 | 300 | 280 | 10.9682 | 453.5581 | 6626.52 | 30849.2143 | 29380.7882 | 66.7919 | 96
U1-14 | 1 | 6871263.9 | 2234726.7 | -120.906 | 39.2934 | 3377 | 7.1 | 303 | 21 | 230.3563 | 400 | 260 | 14.3856 | 380.6656 | 7452.72 | 37674.9547 | 34291.4107 | 109.1465 | 101.5
U1-15 | 1 | 6871263.9 | 2235126.7 | -120.906 | 39.2945 | 3402 | 3.8 | 201 | 12 | 298.1668 | 0 | 200 | 11.0899 | 312.3961 | 5322.24 | 27421.8739 | 26508.0616 | 8.1609 | 113
U1-16 | 1 | 6871263.9 | 2235526.7 | -120.906 | 39.2956 | 3433 | 6.5 | 244 | 12 | 407.1336 | 200 | 200 | 9.4905 | 336.6644 | 4566.6 | 21478.9867 | 20670.0458 | 0 | 102.3333
U1-17 | 1 | 6871263.9 | 2235926.7 | -120.906 | 39.2967 | 3474 | 27.3 | 148 | 18 | 562.7995 | 100 | 320 | 10.2103 | 531.9965 | 6683.04 | 33791.121 | 32190.5589 | 10.7145 | 105.8
U1-18 | 1 | 6871263.9 | 2237126.7 | -120.9059 | 39.3 | 3904 | 17.4 | 183 | 22 | 745.4209 | 300 | 360 | 9.4101 | 599.9488 | 7889.04 | 38363.3197 | 35386.4999 | 79.3044 | 95.6
U1-19 | 1 | 6871263.9 | 2237526.7 | -120.9059 | 39.3011 | 3948 | 21.6 | 268 | 19 | 599.0783 | 300 | 320 | 9.8964 | 550.0559 | 6073.92 | 27314.2962 | 26051.1464 | 0 | 102.6667
U1-20 | 1 | 6871663.9 | 2233126.7 | -120.9047 | 39.289 | 3149 | 7.5 | 246 | 20 | 521.0226 | 200 | 360 | 11.2555 | 573.3299 | 8195.4 | 39294.036 | 36443.5344 | 0 | 97.1667
U1-21 | 1 | 6871663.9 | 2233526.7 | -120.9047 | 39.2901 | 3170 | 5.9 | 200 | 9 | 133.6775 | 200 | 140 | 13.8573 | 216.5429 | 3727.08 | 17355.0686 | 16823.3066 | 0 | 107.5
U1-22 | 1 | 6871663.9 | 2233926.7 | -120.9046 | 39.2912 | 3165 | 16.8 | 175 | 14 | 296.1685 | 200 | 240 | 12.1893 | 382.4764 | 5330.16 | 24609.2814 | 23322.4957 | 0 | 95.5
U1-23 | 1 | 6871663.9 | 2234726.7 | -120.9046 | 39.2934 | 3351 | 30.3 | 149 | 10 | 370.9308 | 200 | 160 | 8.8932 | 280.888 | 2850.12 | 13571.4247 | 13129.1835 | 0 | 106
U1-24 | 1 | 6871663.9 | 2235126.7 | -120.9046 | 39.2945 | 3397 | 19.4 | 68 | 15 | 286.2673 | 200 | 260 | 12.9046 | 402.222 | 7393.68 | 36358.9657 | 35210.9242 | 0 | 117.4
U1-25 | 1 | 6871663.9 | 2235526.7 | -120.9046 | 39.2956 | 3395 | 25.8 | 91 | 16 | 166.4802 | 200 | 240 | 16.258 | 347.4888 | 6922.8 | 33979.3747 | 31750.8041 | 19.5177 | 99.1667
U1-26 | 1 | 6871663.9 | 2235926.7 | -120.9046 | 39.2967 | 3418 | 6.8 | 145 | 19 | 364.4325 | 300 | 280 | 11.869 | 434.0921 | 7455.96 | 36526.8089 | 35037.4148 | 9.683 | 105.5
U1-27 | 1 | 6871663.9 | 2236326.7 | -120.9045 | 39.2978 | 3531 | 39.6 | 125 | 11 | 184.9848 | 300 | 160 | 12.5932 | 257.3211 | 3749.76 | 16736.1541 | 16022.6006 | 0 | 107
U1-28 | 1 | 6871663.9 | 2237526.7 | -120.9045 | 39.3011 | 3942 | 36.3 | 104 | 15 | 310.2408 | 200 | 240 | 11.9096 | 378.3079 | 5326.92 | 26256.3808 | 24856.7778 | 17.4413 | 95.25
U1-29 | 1 | 6872063.9 | 2233526.7 | -120.9032 | 39.2901 | 3162 | 8.4 | 289 | 12 | 179.7728 | 100 | 220 | 14.9793 | 326.751 | 5768.28 | 27974.8652 | 26056.0232 | 0 | 93.5
U1-30 | 1 | 6872063.9 | 2233926.7 | -120.9032 | 39.2912 | 3191 | 16.3 | 285 | 14 | 670.9301 | 100 | 260 | 8.4293 | 454.1275 | 5303.16 | 26573.0594 | 24128.2909 | 0 | 114.25
U1-31 | 1 | 6872063.9 | 2234326.7 | -120.9032 | 39.2923 | 3237 | 26.8 | 229 | 7 | 107.6631 | 100 | 120 | 14.2955 | 184.037 | 2426.4 | 11015.4614 | 10334.0952 | 0 | 69
U1-32 | 1 | 6872063.9 | 2234726.7 | -120.9032 | 39.2934 | 3256 | 10 | 87 | 11 | 67.1187 | 400 | 140 | 19.5562 | 193.3039 | 4059 | 20022.1909 | 18497.0815 | 0 | 98.6667
U1-33 | 1 | 6872063.9 | 2235926.7 | -120.9031 | 39.2967 | 3378 | 48.9 | 124 | 26 | 762.1319 | 200 | 420 | 10.052 | 687.3382 | 9024.84 | 44216.9406 | 41527.6407 | 93.5556 | 98.5
U1-34 | 1 | 6872063.9 | 2236326.7 | -120.9031 | 39.2978 | 3416 | 44 | 190 | 28 | 417.4811 | 400 | 480 | 14.5193 | 728.0906 | 11976.12 | 56814.8958 | 53874.4983 | 0 | 92.6364
U1-35 | 1 | 6872463.9 | 2233526.7 | -120.9018 | 39.2901 | 3167 | 31.3 | 186 | 19 | 358.2087 | 200 | 300 | 12.3918 | 456.7188 | 7822.8 | 38348.0791 | 36410.6962 | 34.6364 | 95.4286
U1-36 | 1 | 6872463.9 | 2233926.7 | -120.9018 | 39.2912 | 3192 | 12.2 | 264 | 10 | 208.4714 | 100 | 180 | 12.5822 | 273.2426 | 4914 | 25088.6916 | 23630.1694 | 0 | 106.4
U1-37 | 1 | 6872463.9 | 2236326.7 | -120.9017 | 39.2978 | 3377 | 31.3 | 135 | 12 | 92.8892 | 600 | 100 | 14.0495 | 151.9503 | 2691.36 | 13036.4716 | 11431.6292 | 4.849 | 111
U1-38 | 1 | 6872463.9 | 2237126.7 | -120.9017 | 39.3 | 3527 | 20.6 | 96 | 20 | 261.6079 | 500 | 300 | 14.5003 | 455.4085 | 8159.04 | 38589.9793 | 36651.6695 | 0 | 101.8
U1-39 | 1 | 6872463.9 | 2237526.7 | -120.9017 | 39.3011 | 3547 | 33.3 | 93 | 22 | 353.1123 | 200 | 320 | 12.8902 | 485.1272 | 9518.04 | 46347.7442 | 43929.5849 | 37.9191 | 105.625
U1-40 | 1 | 6872863.9 | 2237126.7 | -120.9003 | 39.2999 | 3388 | 30.9 | 113 | 15 | 290.7709 | 0 | 260 | 12.8042 | 387.6129 | 7785.72 | 38440.5329 | 36893.9298 | 40.2823 | 102.8571
U1-41 | 1 | 6872863.9 | 2237526.7 | -120.9002 | 39.301 | 3456 | 15.6 | 176 | 19 | 526.8095 | 200 | 300 | 10.2182 | 506.7377 | 5339.88 | 25795.6398 | 24458.5761 | 85.9901 | 100.5
U2-01 | 2 | 6872463.9 | 2235126.7 | -120.9018 | 39.2945 | 3267 | 18.2 | 215 | 7 | 60.1482 | 100 | 100 | 17.4595 | 135.8325 | 3825.36 | 19814.3669 | 18910.2861 | 16.2979 | 125.3333
U2-02 | 2 | 6872463.9 | 2235526.7 | -120.9017 | 39.2956 | 3278 | 9 | 261 | 8 | 391.9611 | 100 | 140 | 8.0925 | 242.0564 | 2835 | 14630.868 | 13909.7774 | 0 | 96.6667
U2-03 | 2 | 6872863.9 | 2234726.7 | -120.9004 | 39.2934 | 3246 | 28.6 | 282 | 29 | 574.0068 | 300 | 460 | 12.1217 | 735.1937 | 10688.04 | 49358.7515 | 47259.9697 | 111.6761 | 98
U2-04 | 2 | 6872863.9 | 2235126.7 | -120.9003 | 39.2945 | 3306 | 9.2 | 209 | 12 | 204.602 | 0 | 200 | 13.3876 | 304.239 | 4849.2 | 24871.9421 | 23305.0281 | 28.4468 | 106.8
U2-05 | 2 | 6872863.9 | 2235526.7 | -120.9003 | 39.2956 | 3318 | 13 | 235 | 15 | 297.7661 | 200 | 240 | 12.1566 | 366.0189 | 6592.32 | 35444.8332 | 33124.0268 | 4.3906 | 117
U2-06 | 2 | 6872863.9 | 2235926.7 | -120.9003 | 39.2967 | 3329 | 5 | 295 | 10 | 148.0882 | 200 | 160 | 14.0748 | 250.7785 | 4124.16 | 18502.0031 | 17399.5972 | 0 | 111
U2-07 | 2 | 6872863.9 | 2236326.7 | -120.9003 | 39.2977 | 3344 | 24.6 | 277 | 14 | 304.5504 | 0 | 280 | 12.9835 | 431.8118 | 7360.2 | 34773.5473 | 32084.4567 | 0 | 98.3333
U2-08 | 2 | 6873263.9 | 2234726.7 | -120.899 | 39.2933 | 3253 | 41.5 | 171 | 16 | 236.1592 | 200 | 260 | 14.2078 | 384.6853 | 6548.04 | 33330.784 | 30835.7851 | 16.7414 | 94.1429
U2-09 | 2 | 6873263.9 | 2235126.7 | -120.8989 | 39.2944 | 3329 | 10.3 | 208 | 15 | 388.7125 | 200 | 260 | 11.0743 | 412.7606 | 6426 | 32457.4765 | 29996.447 | 0 | 106.8333
U2-10 | 2 | 6873263.9 | 2235526.7 | -120.8989 | 39.2955 | 3346 | 4.5 | 200 | 16 | 389.6366 | 300 | 260 | 11.0611 | 433.2615 | 4487.76 | 21097.1214 | 19979.348 | 0 | 99.6667
U2-11 | 2 | 6873263.9 | 2235926.7 | -120.8989 | 39.2966 | 3359 | 24.6 | 251 | 12 | 155.166 | 0 | 240 | 16.8403 | 330.9079 | 7866 | 41979.01 | 38704.6773 | 0 | 117.5
U2-12 | 2 | 6873263.9 | 2236326.7 | -120.8989 | 39.2977 | 3407 | 17.9 | 262 | 11 | 113.2356 | 100 | 200 | 17.9956 | 273.9605 | 6426 | 33876.8363 | 31903.4559 | 0 | 116
U2-13 | 2 | 6873263.9 | 2236726.7 | -120.8989 | 39.2988 | 3410 | 7.9 | 229 | 17 | 744.7823 | 200 | 300 | 8.5939 | 529.3073 | 5221.8 | 25465.4874 | 23846.5281 | 0 | 107
U2-14 | 2 | 6873263.9 | 2237126.7 | -120.8988 | 39.2999 | 3416 | 11.6 | 236 | 22 | 308.9244 | 500 | 340 | 14.2055 | 502.8635 | 10478.16 | 52624.0411 | 50305.6276 | 0 | 109.2
U2-15 | 2 | 6873263.9 | 2237526.7 | -120.8988 | 39.301 | 3455 | 12.4 | 243 | 10 | 181.6867 | 100 | 180 | 13.4777 | 273.2226 | 5095.44 | 24704.0842 | 23152.8343 | 0 | 103.25
U2-16 | 2 | 6873663.9 | 2235126.7 | -120.8975 | 39.2944 | 3344 | 20 | 161 | 20 | 368.1777 | 300 | 320 | 12.6238 | 518.6814 | 6442.56 | 28482.3731 | 27319.5201 | 12.112 | 85.5
U2-17 | 2 | 6873663.9 | 2235526.7 | -120.8975 | 39.2955 | 3374 | 8 | 284 | 13 | 255.9769 | 300 | 180 | 11.3548 | 283.3271 | 4649.4 | 23728.1789 | 23130.9635 | 11.4448 | 110.75
U2-18 | 2 | 6873663.9 | 2235926.7 | -120.8975 | 39.2966 | 3404 | 16.7 | 218 | 13 | 282.1066 | 200 | 160 | 10.1975 | 266.5235 | 2987.28 | 14669.6249 | 14059.499 | 30.8185 | 87.6667
U2-19 | 2 | 6873663.9 | 2236326.7 | -120.8975 | 39.2977 | 3427 | 15.8 | 264 | 8 | 251.1551 | 0 | 160 | 10.8077 | 253.0237 | 4294.08 | 22687.1366 | 19998.5726 | 0 | 118.75
U2-20 | 2 | 6873663.9 | 2236726.7 | -120.8975 | 39.2988 | 3462 | 9.8 | 226 | 14 | 429.1212 | 300 | 160 | 8.2682 | 293.8061 | 2221.2 | 9464.7564 | 8930.7449 | 37.1626 | 81
U2-21 | 2 | 6873663.9 | 2237126.7 | -120.8974 | 39.2999 | 3485 | 16.6 | 237 | 11 | 272.1517 | 100 | 200 | 11.6079 | 318.5862 | 4809.24 | 22499.7253 | 21259.58 | 0 | 91.6667
U2-22 | 2 | 6873663.9 | 2237526.7 | -120.8974 | 39.301 | 3494 | 18.2 | 279 | 9 | 28.187 | 300 | 60 | 19.7558 | 83.2246 | 2131.92 | 10166.9224 | 9980.9608 | 26.9101 | 102
U2-23 | 2 | 6874063.9 | 2235526.7 | -120.8961 | 39.2955 | 3397 | 15.2 | 220 | 13 | 167.1101 | 400 | 180 | 14.0533 | 278.7729 | 5193.72 | 23731.2407 | 22698.701 | 0 | 107.6667
U2-24 | 2 | 6874063.9 | 2235926.7 | -120.8961 | 39.2966 | 3416 | 15.1 | 311 | 15 | 407.6947 | 300 | 240 | 10.3892 | 390.7867 | 5481 | 26976.1666 | 24969.8688 | 0 | 102
U2-25 | 2 | 6874063.9 | 2236326.7 | -120.8961 | 39.2977 | 3458 | 10.8 | 200 | 14 | 273.8036 | 0 | 260 | 13.195 | 399.7366 | 6684.84 | 32646.7793 | 30877.1076 | 6.5286 | 103.6
U2-26 | 2 | 6874063.9 | 2236726.7 | -120.896 | 39.2988 | 3494 | 13.3 | 175 | 10 | 61.6955 | 300 | 140 | 20.3976 | 190.3114 | 4206.6 | 21010.0576 | 18493.3387 | 0 | 87
U2-27 | 2 | 6874063.9 | 2237126.7 | -120.896 | 39.2999 | 3512 | 1.7 | 205 | 16 | 179.5881 | 400 | 240 | 15.6534 | 363.7134 | 6743.52 | 29845.0127 | 28404.5957 | 0 | 88
U2-28 | 2 | 6874063.9 | 2237526.7 | -120.896 | 39.301 | 3540 | 9.2 | 161 | 17 | 233.9533 | 600 | 180 | 11.8772 | 280.0951 | 4058.64 | 18898.2601 | 17254.9485 | 8.8783 | 81.25
U2-29 | 2 | 6874463.9 | 2235526.7 | -120.8947 | 39.2955 | 3381 | 36.9 | 123 | 15 | 409.01 | 0 | 300 | 11.5967 | 450.3073 | 8822.52 | 46783.669 | 43542.7952 | 0 | 114
U2-30 | 2 | 6874463.9 | 2235926.7 | -120.8947 | 39.2966 | 3415 | 24.4 | 264 | 15 | 150.9331 | 600 | 140 | 13.0411 | 220.0281 | 3780 | 17816.5537 | 17355.3444 | 19.3182 | 115
U2-31 | 2 | 6874463.9 | 2236326.7 | -120.8946 | 39.2977 | 3445 | 12.2 | 199 | 23 | 502.029 | 100 | 420 | 12.3852 | 676.8318 | 10099.44 | 46002.6353 | 43747.0402 | 16.9699 | 111.25
U2-32 | 2 | 6874463.9 | 2236726.7 | -120.8946 | 39.2988 | 3528 | 20.6 | 195 | 10 | 87.9975 | 400 | 120 | 15.8124 | 173.226 | 3946.32 | 20077.8329 | 19484.3271 | 0 | 114.3333
U2-33 | 2 | 6874463.9 | 2237126.7 | -120.8946 | 39.2999 | 3531 | 11.7 | 198 | 11 | 150.6811 | 100 | 180 | 14.7996 | 261.8926 | 5186.16 | 26158.4165 | 25183.5781 | 10.3753 | 101
U2-34 | 2 | 6874463.9 | 2237526.7 | -120.8946 | 39.301 | 3564 | 17.8 | 235 | 10 | 115.9239 | 0 | 200 | 17.7857 | 279.4077 | 6059.16 | 30439.9465 | 27113.17 | 0 | 96.5
U2-35 | 2 | 6874863.9 | 2235926.7 | -120.8932 | 39.2966 | 3421 | 18.2 | 153 | 9 | 107.7866 | 200 | 140 | 15.4321 | 204.469 | 3485.16 | 17422.2911 | 16276.8626 | 0 | 89
U2-36 | 2 | 6874863.9 | 2236326.7 | -120.8932 | 39.2977 | 3479 | 18.7 | 151 | 17 | 338.6912 | 200 | 260 | 11.8639 | 402.3098 | 7058.88 | 34747.3422 | 31978.9876 | 114.2429 | 102.6667
U2-37 | 2 | 6874863.9 | 2236726.7 | -120.8932 | 39.2988 | 3542 | 4.9 | 157 | 18 | 284.176 | 200 | 300 | 13.9126 | 433.0649 | 9102.24 | 45277.4405 | 42662.4311 | 47.3532 | 99.6667
U2-38 | 2 | 6874863.9 | 2237126.7 | -120.8932 | 39.2999 | 3550 | 11.9 | 310 | 17 | 402.3799 | 200 | 280 | 11.2954 | 456.847 | 6269.76 | 31385.2619 | 29352.3615 | 33.2611 | 119.25
U2-39 | 2 | 6874863.9 | 2237526.7 | -120.8932 | 39.301 | 3554 | 11.2 | 249 | 18 | 433.9311 | 100 | 340 | 11.9859 | 546.8153 | 8208.72 | 40385.2104 | 37707.2784 | 0 | 139
U2-40 | 2 | 6875263.9 | 2236326.7 | -120.8918 | 39.2977 | 3469 | 31.3 | 266 | 11 | 47.6949 | 300 | 140 | 23.1991 | 180.6229 | 4618.44 | 23914.6664 | 21538.0641 | 11.1933 | 92.1667
U2-41 | 2 | 6875263.9 | 2236726.7 | -120.8918 | 39.2988 | 3558 | 25.9 | 213 | 23 | 518.0047 | 100 | 400 | 11.8989 | 621.1328 | 10387.44 | 50392.4879 | 46825.8402 | 15.5332 | 98.6667
U2-42 | 2 | 6875263.9 | 2237126.7 | -120.8918 | 39.2999 | 3583 | 14.8 | 293 | 16 | 417.6527 | 200 | 280 | 11.087 | 443.817 | 7091.28 | 34845.0152 | 32939.3623 | 0 | 98
U2-43 | 2 | 6875263.9 | 2237526.7 | -120.8918 | 39.301 | 3672 | 30.3 | 212 | 19 | 415.6727 | 100 | 340 | 12.2463 | 522.099 | 8269.2 | 43011.3319 | 40586.5386 | 5.9145 | 102.8889
U2-44 | 2 | 6875663.9 | 2236326.7 | -120.8904 | 39.2977 | 3529 | 31.4 | 150 | 17 | 268.5781 | 200 | 260 | 13.3227 | 403.8311 | 6038.64 | 28139.5152 | 26463.3504 | 20.2936 | 98
U2-45 | 2 | 6875663.9 | 2236726.7 | -120.8904 | 39.2988 | 3614 | 19.5 | 202 | 11 | 108.8021 | 200 | 160 | 16.4204 | 226.62 | 5012.28 | 25986.8801 | 24750.2002 | 6.584 | 105.6
U2-46 | 2 | 6875663.9 | 2237126.7 | -120.8904 | 39.2999 | 3637 | 7.1 | 252 | 10 | 469.9514 | 300 | 140 | 7.3906 | 250.6588 | 2454.12 | 12262.1069 | 10839.0222 | 0 | 85.6667
U2-47 | 2 | 6875663.9 | 2237526.7 | -120.8903 | 39.301 | 3704 | 34.6 | 181 | 18 | 583.8195 | 300 | 280 | 9.3774 | 482.4541 | 4900.32 | 23896.8821 | 22133.6693 | 12.2524 | 97.5
U3-01 | 3 | 6872863.9 | 2232726.7 | -120.9005 | 39.2879 | 3207 | 36.3 | 355 | 24 | 395.1347 | 200 | 400 | 13.6239 | 608.8871 | 11219.04 | 53973.3953 | 50151.0361 | 15.8696 | 107
U3-02 | 3 | 6873263.9 | 2232726.7 | -120.899 | 39.2879 | 3281 | 28.5 | 231 | 12 | 208.3008 | 200 | 180 | 12.5873 | 279.8372 | 4196.52 | 20677.3996 | 19179.8061 | 19.5377 | 94
U3-03 | 3 | 6873263.9 | 2233126.7 | -120.899 | 39.2889 | 3276 | 18.2 | 307 | 12 | 292.7395 | 200 | 180 | 10.6179 | 299.7756 | 3609.72 | 18125.9831 | 16747.605 | 16.5174 | 119.5
U3-04 | 3 | 6873663.9 | 2232726.7 | -120.8976 | 39.2878 | 3361 | 29.1 | 314 | 20 | 267.6639 | 200 | 360 | 15.7036 | 538.2127 | 10189.8 | 47317.3844 | 44543.1858 | 0 | 110.25
U3-05 | 3 | 6874063.9 | 2232726.7 | -120.8962 | 39.2878 | 3388 | 31.6 | 258 | 14 | 304.909 | 200 | 240 | 12.0133 | 360.1612 | 6759.72 | 35308.7737 | 32028.1135 | 0 | 110.6
U3-06 | 3 | 6875663.9 | 2234326.7 | -120.8905 | 39.2922 | 3506 | 31.7 | 253 | 9 | 80.9034 | 100 | 120 | 16.4911 | 175.5271 | 3900.96 | 18163.5275 | 17202.8191 | 21.8262 | 104
U4-01 | 4 | 6873263.9 | 2233926.7 | -120.899 | 39.2911 | 3189 | 44.9 | 282 | 14 | 595.2132 | 200 | 220 | 8.2322 | 389.3511 | 3863.16 | 20619.3557 | 19836.0877 | 61.8491 | 108.25
U4-02 | 4 | 6873663.9 | 2233526.7 | -120.8976 | 39.29 | 3275 | 37.5 | 310 | 13 | 243.3287 | 100 | 240 | 13.4478 | 345.3668 | 8195.04 | 42576.7028 | 39741.5621 | 0 | 114.1429
U4-03 | 4 | 6873663.9 | 2233926.7 | -120.8976 | 39.2911 | 3296 | 15.3 | 227 | 17 | 255.0473 | 600 | 220 | 12.576 | 345.556 | 5501.88 | 25584.2266 | 23909.8238 | 0 | 102.75
U4-04 | 4 | 6874063.9 | 2233126.7 | -120.8962 | 39.2889 | 3327 | 37.8 | 269 | 17 | 310.9388 | 300 | 280 | 12.8494 | 438.1855 | 7416.36 | 33751.174 | 31491.9573 | 0 | 92.8
U4-05 | 4 | 6874063.9 | 2233526.7 | -120.8962 | 39.29 | 3352 | 19.6 | 269 | 18 | 212.4464 | 100 | 300 | 16.0908 | 432.4945 | 8624.16 | 42144.3212 | 38964.8765 | 20.8454 | 92.875
U4-06 | 4 | 6874063.9 | 2233926.7 | -120.8962 | 39.2911 | 3364 | 21.2 | 269 | 17 | 526.2764 | 200 | 280 | 9.8768 | 486.4099 | 5159.88 | 24020.0903 | 22654.0194 | 15.4623 | 107.6667
U4-07 | 4 | 6874463.9 | 2233126.7 | -120.8948 | 39.2889 | 3402 | 10.7 | 287 | 25 | 420.2728 | 300 | 400 | 13.2101 | 592.3986 | 11511.72 | 58140.7081 | 54584.8858 | 14.5615 | 101.5
U4-08 | 4 | 6874463.9 | 2233526.7 | -120.8948 | 39.29 | 3434 | 15.5 | 208 | 9 | 128.5362 | 100 | 160 | 15.1074 | 244.8536 | 4278.96 | 18980.8315 | 18244.8029 | 0 | 93
U4-09 | 4 | 6874463.9 | 2233926.7 | -120.8947 | 39.2911 | 3418 | 29.5 | 343 | 22 | 365.0657 | 100 | 420 | 14.5238 | 624.5744 | 11476.08 | 55031.2412 | 51042.5781 | 0 | 92.2727
U4-10 | 4 | 6874863.9 | 2233126.7 | -120.8934 | 39.2889 | 3452 | 19.7 | 283 | 10 | 168.021 | 100 | 160 | 13.2136 | 244.4881 | 4588.92 | 22265.8783 | 21234.0159 | 11.1933 | 95.8
U4-11 | 4 | 6874863.9 | 2233526.7 | -120.8933 | 39.29 | 3511 | 26.9 | 199 | 16 | 520.6029 | 300 | 260 | 9.5692 | 432.0053 | 6223.68 | 29488.9111 | 27643.8535 | 0 | 105.25
U4-12 | 4 | 6874863.9 | 2233926.7 | -120.8933 | 39.2911 | 3476 | 45.7 | 4 | 12 | 243.9136 | 200 | 200 | 12.2614 | 325.7775 | 4800.6 | 20812.2869 | 19781.9752 | 0 | 86.5
U4-13 | 4 | 6875263.9 | 2233126.7 | -120.892 | 39.2889 | 3547 | 47.1 | 264 | 13 | 309.4359 | 300 | 200 | 10.8861 | 336.2089 | 4253.4 | 18913.3852 | 17803.4438 | 0 | 94.3333
U4-14 | 4 | 6875263.9 | 2233526.7 | -120.8919 | 39.29 | 3598 | 48.4 | 312 | 17 | 396.0449 | 300 | 280 | 11.3854 | 431.7453 | 8051.4 | 40185.0364 | 37691.3952 | 0 | 108.1429
U5-01 | 5 | 6870863.9 | 2236326.7 | -120.9074 | 39.2978 | 3649 | 55.8 | 156 | 7 | 63.3043 | 100 | 120 | 18.643 | 154.8056 | 4142.88 | 23929.8797 | 23145.891 | 0 | 114.25
U5-02 | 5 | 6871263.9 | 2236326.7 | -120.9059 | 39.2978 | 3580 | 72.2 | 134 | 11 | 130.6649 | 200 | 160 | 14.9838 | 243.8658 | 3632.04 | 16445.0282 | 15029.4679 | 116.9335 | 90
U5-03 | 5 | 6871263.9 | 2236726.7 | -120.9059 | 39.2989 | 3809 | 52 | 114 | 18 | 217.601 | 200 | 320 | 16.4205 | 448.9393 | 9941.4 | 51972.5052 | 47003.7628 | 0 | 126.4
U5-04 | 5 | 6871663.9 | 2236726.7 | -120.9045 | 39.2989 | 3628 | 86.6 | 143 | 12 | 433.4752 | 0 | 240 | 10.0755 | 397.7726 | 4997.16 | 25202.893 | 24388.2784 | 0 | 111.3333
U5-05 | 5 | 6871663.9 | 2237126.7 | -120.9045 | 39.3 | 3858 | 49.2 | 126 | 13 | 420.7055 | 200 | 200 | 9.3362 | 327.4459 | 4747.68 | 25912.2326 | 25120.6128 | 11.5738 | 121.75
U5-06 | 5 | 6872063.9 | 2236726.7 | -120.9031 | 39.2989 | 3612 | 50.2 | 138 | 6 | 111.7548 | 100 | 100 | 12.8088 | 146.1496 | 2812.32 | 16495.5949 | 13760.8147 | 0 | 136.5
U5-07 | 5 | 6872063.9 | 2237126.7 | -120.9031 | 39.3 | 3682 | 56.4 | 163 | 7 | 99.9269 | 0 | 140 | 16.0275 | 191.9603 | 4672.08 | 26061.1117 | 24720.7205 | 0 | 123.25
U5-08 | 5 | 6872063.9 | 2237526.7 | -120.9031 | 39.3011 | 3747 | 39.6 | 89 | 9 | 234.5288 | 100 | 160 | 11.1842 | 234.3406 | 4959.36 | 27369.6192 | 25269.2294 | 0 | 131
U5-09 | 5 | 6872463.9 | 2236726.7 | -120.9017 | 39.2989 | 3437 | 56.7 | 85 | 18 | 417.0463 | 0 | 300 | 11.4845 | 455.7868 | 8520.48 | 43818.7468 | 40861.4717 | 154.2176 | 137
U6-01 | 6 | 6872863.9 | 2234326.7 | -120.9004 | 39.2923 | 3208 | 51 | 159 | 12 | 393.1736 | 0 | 180 | 9.1619 | 296.5261 | 4248.72 | 23482.2067 | 22078.7913 | 38.0866 | 137.6667
U6-02 | 6 | 6873663.9 | 2234726.7 | -120.8975 | 39.2933 | 3149 | 65.9 | 152 | 13 | 202.8605 | 200 | 200 | 13.4449 | 308.8321 | 4953.24 | 23778.8186 | 22771.3251 | 12.6887 | 110
U6-03 | 6 | 6874063.9 | 2235126.7 | -120.8961 | 39.2944 | 3280 | 50.6 | 184 | 11 | 265.4053 | 0 | 220 | 12.3282 | 335.507 | 5791.68 | 27715.9583 | 26650.4048 | 0 | 136
U6-04 | 6 | 6874463.9 | 2234726.7 | -120.8947 | 39.2933 | 3142 | 62.3 | 221 | 10 | 123.1576 | 0 | 200 | 17.2555 | 270.4426 | 6383.88 | 35380.2092 | 32827.5066 | 0 | 114.3333
U6-05 | 6 | 6874463.9 | 2235126.7 | -120.8947 | 39.2944 | 3294 | 61.3 | 236 | 12 | 127.8223 | 0 | 240 | 18.5543 | 328.9415 | 8505 | 43700.459 | 41353.8773 | 0 | 125.5
U6-06 | 6 | 6874863.9 | 2235126.7 | -120.8933 | 39.2944 | 3225 | 57.2 | 131 | 6 | 52.8038 | 100 | 100 | 18.6342 | 136.239 | 3394.44 | 17482.9763 | 16842.1446 | 0 | 119
U6-07 | 6 | 6874863.9 | 2235526.7 | -120.8933 | 39.2955 | 3285 | 41.5 | 187 | 12 | 215.0128 | 100 | 220 | 13.6969 | 326.755 | 5933.52 | 30513.4506 | 28912.656 | 0 | 106.2
U6-08 | 6 | 6875263.9 | 2235926.7 | -120.8918 | 39.2966 | 3414 | 66.4 | 160 | 32 | 702.3339 | 200 | 580 | 12.3051 | 863.5595 | 15184.44 | 82050.1232 | 76138.1101 | 81.6893 | 106.9286
U6-09 | 6 | 6875663.9 | 2235926.7 | -120.8904 | 39.2966 | 3336 | 59.8 | 176 | 16 | 294.9567 | 100 | 280 | 13.193 | 425.363 | 7535.88 | 37262.4422 | 35972.5195 | 3.4085 | 104.6
U7-01 | 7 | 6873663.9 | 2234326.7 | -120.8976 | 39.2922 | 3175 | 71.8 | 328 | 16 | 286.0859 | 0 | 320 | 14.3209 | 435.4436 | 11476.08 | 62798.4252 | 59241.6824 | 0 | 121.4444
U7-02 | 7 | 6874063.9 | 2234326.7 | -120.8961 | 39.2922 | 3245 | 63.6 | 357 | 3 | 104.3085 | 0 | 60 | 10.2697 | 104.3085 | 1005.48 | 4276.692 | 4254.7228 | 0 | 0
U7-03 | 7 | 6874463.9 | 2232726.7 | -120.8948 | 39.2878 | 3516 | 50.4 | 344 | 17 | 323.4654 | 200 | 280 | 12.5982 | 416.1623 | 8360.64 | 43457.8313 | 40495.1471 | 146.6813 | 124.4
U7-04 | 7 | 6874463.9 | 2234326.7 | -120.8947 | 39.2922 | 3239 | 69.3 | 23 | 8 | 145.1247 | 100 | 100 | 11.2401 | 160.9459 | 2381.4 | 10764.5404 | 10184.3457 | 5.7869 | 0
U7-05 | 7 | 6874863.9 | 2232726.7 | -120.8934 | 39.2878 | 3575 | 31.1 | 336 | 11 | 216.1435 | 0 | 220 | 13.661 | 313.1592 | 7076.16 | 37529.4805 | 35640.6209 | 0 | 124.5
U7-06 | 7 | 6874863.9 | 2234326.7 | -120.8933 | 39.2922 | 3246 | 75.6 | 326 | 11 | 324.3479 | 100 | 200 | 10.6329 | 305.18 | 5700.24 | 31180.1843 | 29268.4317 | 0 | 124.5
U7-07 | 7 | 6875263.9 | 2232726.7 | -120.892 | 39.2878 | 3711 | 64.4 | 323 | 5 | 35.3539 | 200 | 60 | 17.64 | 86.8056 | 1867.32 | 8633.6561 | 8170.3619 | 0 | 0
U7-08 | 7 | 6875263.9 | 2233926.7 | -120.8919 | 39.2911 | 3444 | 47.6 | 298 | 12 | 362.3406 | 0 | 200 | 10.06 | 313.5758 | 5692.68 | 30591.0335 | 28824.678 | 7.9324 | 141.3333
U7-09 | 7 | 6875263.9 | 2234326.7 | -120.8919 | 39.2922 | 3371 | 59.3 | 302 | 16 | 183.9374 | 200 | 280 | 16.7065 | 393.7952 | 8659.44 | 44958.5489 | 41774.5641 | 0 | 122.75
U7-10 | 7 | 6875263.9 | 2234726.7 | -120.8919 | 39.2933 | 3306 | 65.9 | 297 | 8 | 168.172 | 0 | 160 | 13.2076 | 199.0356 | 6645.24 | 40172.0634 | 38904.0781 | 0 | 135
U7-11 | 7 | 6875663.9 | 2232726.7 | -120.8906 | 39.2878 | 3838 | 78.6 | 305 | 8 | 91.1493 | 100 | 140 | 16.7815 | 198.0556 | 4641.84 | 23673.6637 | 21419.2331 | 0 | 124.5
U7-12 | 7 | 6875663.9 | 2233126.7 | -120.8905 | 39.2889 | 3781 | 57.3 | 266 | 12 | 174.1336 | 100 | 220 | 15.2199 | 314.0007 | 7054.56 | 35043.2006 | 32391.9941 | 0 | 119
U7-13 | 7 | 6875663.9 | 2233526.7 | -120.8905 | 39.29 | 3724 | 49.1 | 302 | 24 | 532.5556 | 0 | 480 | 12.8553 | 718.6923 | 13832.28 | 72912.2065 | 68690.3769 | 0 | 129
U7-14 | 7 | 6875663.9 | 2233926.7 | -120.8905 | 39.2911 | 3621 | 51.9 | 306 | 14 | 184.0738 | 0 | 280 | 16.7003 | 389.3259 | 9548.28 | 51152.0411 | 47776.1326 | 0 | 135
U7-15 | 7 | 6875663.9 | 2234726.7 | -120.8905 | 39.2933 | 3486 | 56.8 | 303 | 8 | 201.4253 | 100 | 140 | 11.2888 | 220.7704 | 3568.32 | 18377.2336 | 17681.8459 | 0 | 154
U7-16 | 7 | 6875663.9 | 2235126.7 | -120.8905 | 39.2944 | 3320 | 51.8 | 357 | 13 | 130.8183 | 100 | 240 | 18.3406 | 321.0695 | 8462.16 | 44742.8369 | 41553.2234 | 0 | 109.25

## Tree_List
Tree list with computed columns
Columns K-N are live Excel formulas so the expansion and volume math is auditable
Plot | Unit | Tree | Plot type | Species | DBH in | Height ft | Defect % | Status | Crown class | Marked | Height imputed | BA sq ft | Trees/ac (expansion) | BA/ac | Net bf/ac (from tree net bf)
U1-01 | 1 | 1 | BAF20 | IC | 17.7 | 71 | 14 | L | I
U1-01 | 1 | 2 | BAF20 | WF | 9.6 | 50 | 3 | L | S | Y
U1-01 | 1 | 3 | BAF20 | WF | 7.1 | 44 | 9 | L | S | Y
U1-01 | 1 | 4 | BAF20 | PP | 23 | 102 | 5 | L | C
U1-01 | 1 | 5 | BAF20 | IC | 21.8 | 82 | 6 | L | C
U1-01 | 1 | 6 | BAF20 | SP | 26.4 | 114 | 3 | L | D
U1-01 | 1 | 7 | BAF20 | WF | 23.8 | 99 | 15 | L | C
U1-01 | 1 | 8 | BAF20 | WF | 15.8 | 70 | 15 | L | I
U1-01 | 1 | 9 | BAF20 | DF | 15.8 | 87 | 5 | L | I
U1-01 | 1 | 10 | BAF20 | SP | 36.7 | 116 | 7 | L | D
U1-01 | 1 | 11 | BAF20 | WF | 5 | 28 | 6 | L | S | Y
U1-01 | 1 | 12 | BAF20 | IC | 20.9 | 82 | 1 | L | C
U1-01 | 1 | 13 | BAF20 | DF | 16.9 | 86 | 100 | D | I
U1-02 | 1 | 1 | BAF20 | BO | 9.5 | 42 | 19 | L | S | Y
U1-02 | 1 | 2 | BAF20 | DF | 21.6 | 104 | 2 | L | C
U1-02 | 1 | 3 | BAF20 | BO | 21.8 | 64 | 8 | L | C
U1-02 | 1 | 4 | BAF20 | IC | 29.3 | 103 | 0 | L | D
U1-02 | 1 | 5 | BAF20 | BO | 7.6 | 33 | 55 | L | S | Y
U1-02 | 1 | 6 | BAF20 | DF | 5.7 | 37 | 1 | L | S | Y
U1-02 | 1 | 7 | BAF20 | WF | 19.3 | 92 | 7 | L | C
U1-02 | 1 | 8 | BAF20 | WF | 9.7 | 49 | 11 | L | S | Y
U1-02 | 1 | 9 | BAF20 | IC | 17.9 | 68 | 14 | L | I
U1-02 | 1 | 10 | FIX100 | BO | 3.2 | 16 | 0 | L | S
U1-03 | 1 | 1 | BAF20 | PP | 20.3 | 81 | 0 | L | C
U1-03 | 1 | 2 | BAF20 | PP | 7.7 | 38 | 2 | L | S | Y
U1-03 | 1 | 3 | BAF20 | PP | 23.1 | 88 | 2 | L | C
U1-03 | 1 | 4 | BAF20 | PP | 27.5 | 107 | 0 | L | D
U1-03 | 1 | 5 | BAF20 | PP | 24.6 | 103 | 1 | L | C
U1-03 | 1 | 6 | BAF20 | PP | 26.6 | 100 | 4 | L | D
U1-03 | 1 | 7 | BAF20 | WF | 20.6 | 89 | 14 | L | C
U1-03 | 1 | 8 | FIX100 | SP | 2.7 | 19 | 0 | L | S
U1-03 | 1 | 9 | FIX100 | PP | 4.8 | 24 | 0 | L | S
U1-04 | 1 | 1 | BAF20 | IC | 12.5 | 52 | 5 | L | S | Y
U1-04 | 1 | 2 | BAF20 | WF | 20.4 | 93 | 9 | L | C
U1-04 | 1 | 3 | BAF20 | IC | 20.9 | 76 | 1 | L | C
U1-04 | 1 | 4 | BAF20 | SP | 39.8 | 154 | 9 | L | D
U1-04 | 1 | 5 | BAF20 | PP | 25 | 120 | 1 | L | D
U1-04 | 1 | 6 | BAF20 | IC | 13.6 | 51 | 15 | L | I | Y
U1-04 | 1 | 7 | BAF20 | DF | 15.8 | 78 | 17 | L | I
U1-04 | 1 | 8 | BAF20 | PP | 14.6 | 71 | 5 | L | I
U1-04 | 1 | 9 | BAF20 | DF | 46.4 | 155 | 3 | L | D
U1-04 | 1 | 10 | FIX100 | PP | 4.1 | 27 | 0 | L | S
U1-05 | 1 | 1 | BAF20 | DF | 23 | 100 | 3 | L | C
U1-05 | 1 | 2 | BAF20 | WF | 24.1 | 100 | 100 | D | C
U1-05 | 1 | 3 | BAF20 | PP | 24.1 | 98 | 1 | L | C
U1-05 | 1 | 4 | BAF20 | PP | 27.3 | 95 | 6 | L | D
U1-05 | 1 | 5 | BAF20 | WF | 9.8 | 50 | 0 | L | S | Y
U1-05 | 1 | 6 | BAF20 | IC | 23.2 | 84 | 2 | L | C
U1-05 | 1 | 7 | BAF20 | PP | 31.2 | 118 | 4 | L | D
U1-05 | 1 | 8 | BAF20 | IC | 16.8 | 65 | 6 | L | I
U1-05 | 1 | 9 | BAF20 | BO | 27.5 | 63 | 19 | L | D
U1-05 | 1 | 10 | BAF20 | DF | 10.1 | 57 | 5 | L | S | Y
U1-05 | 1 | 11 | BAF20 | SP | 23.8 | 106 | 13 | L | C
U1-05 | 1 | 12 | BAF20 | IC | 10.2 | 43 | 10 | L | S | Y
U1-05 | 1 | 13 | BAF20 | WF | 18.6 | 91 | 16 | L | I
U1-05 | 1 | 14 | BAF20 | IC | 29 | 91 | 100 | D | D
U1-05 | 1 | 15 | BAF20 | PP | 25.1 | 111 | 0 | L | D
U1-05 | 1 | 16 | FIX100 | WF | 4.2 | 24 | 0 | L | S
U1-05 | 1 | 17 | FIX100 | PP | 2.2 | 14 | 0 | L | S
U1-05 | 1 | 18 | FIX100 | PP | 2.6 | 19 | 0 | L | S
U1-05 | 1 | 19 | FIX100 | DF | 2.3 | 14 | 0 | L | S
U1-06 | 1 | 1 | BAF20 | PP | 27.6 | 121 | 0 | L | D
U1-06 | 1 | 2 | BAF20 | PP | 7.9 | 48 | 2 | L | S | Y
U1-06 | 1 | 3 | BAF20 | DF | 5.9 | 30 | 4 | L | S | Y
U1-06 | 1 | 4 | BAF20 | PP | 13.7 | 60 | 4 | L | I | Y
U1-06 | 1 | 5 | BAF20 | BO | 14.2 | 46 | 10 | L | I | Y
U1-06 | 1 | 6 | BAF20 | IC | 20 | 73 | 7 | L | C
U1-06 | 1 | 7 | BAF20 | PP | 8.5 | 49 | 6 | L | S | Y
U1-06 | 1 | 8 | BAF20 | DF | 42.9 | 132 | 0 | L | D
U1-06 | 1 | 9 | BAF20 | BO | 14.2 | 50 | 23 | L | I | Y
U1-06 | 1 | 10 | BAF20 | IC | 39.3 | 118 | 9 | L | D
U1-06 | 1 | 11 | BAF20 | PP | 31 | 124 | 1 | L | D
U1-06 | 1 | 12 | BAF20 | BO | 18.3 | 59 | 11 | L | I
U1-06 | 1 | 13 | BAF20 | SP | 22.4 | 105 | 10 | L | C
U1-06 | 1 | 14 | BAF20 | BO | 11.3 | 40 | 11 | L | S | Y
U1-06 | 1 | 15 | BAF20 | PP | 18.5 | 80 | 14 | L | I
U1-06 | 1 | 16 | FIX100 | PP | 3.4 | 24 | 0 | L | S
U1-07 | 1 | 1 | BAF20 | PP | 24.7 | 105 | 6 | L | C
U1-07 | 1 | 2 | BAF20 | BO | 23.5 | 65 | 12 | L | C
U1-07 | 1 | 3 | BAF20 | WF | 31.7 | 107 | 1 | L | D
U1-07 | 1 | 4 | BAF20 | PP | 25.4 | 104 | 0 | L | D
U1-07 | 1 | 5 | BAF20 | DF | 5 | 31 | 4 | L | S | Y
U1-07 | 1 | 6 | BAF20 | IC | 18 | 69 | 2 | L | I
U1-07 | 1 | 7 | BAF20 | PP | 23.4 | 94 | 7 | L | C
U1-07 | 1 | 8 | BAF20 | BO | 5 | 24 | 11 | L | S | Y
U1-07 | 1 | 9 | BAF20 | PP | 11.5 | 59 | 9 | L | S | Y
U1-07 | 1 | 10 | BAF20 | PP | 23.1 | 93 | 2 | L | C
U1-07 | 1 | 11 | BAF20 | WF | 13.7 | 58 | 10 | L | I | Y
U1-07 | 1 | 12 | BAF20 | PP | 12.5 | 52 | 1 | L | S | Y
U1-07 | 1 | 13 | BAF20 | PP | 6.8 | 37 | 5 | L | S | Y
U1-07 | 1 | 14 | BAF20 | PP | 11.3 | 60 | 4 | L | S | Y
U1-07 | 1 | 15 | FIX100 | DF | 2.6 | 18 | 0 | L | S
U1-07 | 1 | 16 | FIX100 | PP | 3.4 | 19 | 0 | L | S
U1-08 | 1 | 1 | BAF20 | WF | 21.6 | 92 | 8 | L | C
U1-08 | 1 | 2 | BAF20 | PP | 19.5 | 89 | 3 | L | C
U1-08 | 1 | 3 | BAF20 | SP | 19.4 | 89 | 3 | L | C
U1-08 | 1 | 4 | BAF20 | BO | 12.3 | 48 | 100 | D | S
U1-08 | 1 | 5 | BAF20 | PP | 25.3 | 104 | 5 | L | D
U1-08 | 1 | 6 | BAF20 | DF | 18.8 | 74 | 11 | L | I
U1-08 | 1 | 7 | BAF20 | WF | 33 | 113 | 1 | L | D
U1-08 | 1 | 8 | BAF20 | PP | 19 | 87 | 5 | L | I
U1-08 | 1 | 9 | FIX100 | BO | 1.3 | 7 | 0 | L | S
U1-08 | 1 | 10 | FIX100 | PP | 3.3 | 20 | 0 | L | S
U1-09 | 1 | 1 | BAF20 | IC | 21.1 | 86 | 9 | L | C
U1-09 | 1 | 2 | BAF20 | PP | 14 | 69 | 6 | L | I | Y
U1-09 | 1 | 3 | BAF20 | BO | 15.7 | 53 | 11 | L | I
U1-09 | 1 | 4 | FIX100 | WF | 2.2 | 14 | 0 | L | S
U1-09 | 1 | 5 | FIX100 | PP | 2.8 | 19 | 0 | L | S
U1-09 | 1 | 6 | FIX100 | WF | 3 | 19 | 0 | L | S
U1-09 | 1 | 7 | FIX100 | WF | 1.3 | 12 | 0 | L | S
U1-09 | 1 | 8 | FIX100 | DF | 3.2 | 22 | 0 | L | S
U1-10 | 1 | 1 | BAF20 | DF | 24.7 | 103 | 2 | L | C
U1-10 | 1 | 2 | BAF20 | WF | 16.3 | 75 | 8 | L | I
U1-10 | 1 | 3 | BAF20 | PP | 29.5 | 98 | 0 | L | D
U1-10 | 1 | 4 | BAF20 | WF | 14.2 | 63 | 10 | L | I | Y
U1-10 | 1 | 5 | BAF20 | DF | 12.9 | 58 | 2 | L | S | Y
U1-10 | 1 | 6 | BAF20 | PP | 13.4 | 68 | 0 | L | I | Y
U1-10 | 1 | 7 | BAF20 | IC | 25.4 | 85 | 10 | L | D
U1-10 | 1 | 8 | BAF20 | WF | 20 | 94 | 16 | L | C
U1-10 | 1 | 9 | BAF20 | PP | 12.5 | 61 | 3 | L | S | Y
U1-10 | 1 | 10 | FIX100 | IC | 1.1 | 7 | 0 | L | S
U1-10 | 1 | 11 | FIX100 | IC | 3.6 | 16 | 0 | L | S
U1-10 | 1 | 12 | FIX100 | PP | 3.9 | 27 | 0 | L | S
U1-11 | 1 | 1 | BAF20 | BO | 18.6 | 63 | 4 | L | I
U1-11 | 1 | 2 | BAF20 | DF | 9 | 46 | 1 | L | S | Y
U1-11 | 1 | 3 | BAF20 | WF | 26.2 | 111 | 15 | L | D
U1-11 | 1 | 4 | BAF20 | IC | 19.2 | 79 | 2 | L | C
U1-11 | 1 | 5 | BAF20 | WF | 19.2 | 84 | 23 | L | C
U1-11 | 1 | 6 | BAF20 | SP | 8.4 | 41 | 11 | L | S
U1-11 | 1 | 7 | BAF20 | DF | 16.8 | 82 | 2 | L | I
U1-11 | 1 | 8 | BAF20 | WF | 17 | 71 | 5 | L | I
U1-11 | 1 | 9 | BAF20 | PP | 18.3 | 86 | 1 | L | I
U1-11 | 1 | 10 | BAF20 | PP | 11.6 | 55 | 4 | L | S | Y
U1-11 | 1 | 11 | BAF20 | SP | 31.5 | 134 | 3 | L | D
U1-11 | 1 | 12 | BAF20 | PP | 29.3 | 113 | 2 | L | D
U1-11 | 1 | 13 | BAF20 | WF | 22.8 | 102 | 3 | L | C
U1-11 | 1 | 14 | BAF20 | PP | 11.3 | 54 | 6 | L | S | Y
U1-11 | 1 | 15 | BAF20 | PP | 11.4 | 60 | 7 | L | S | Y
U1-11 | 1 | 16 | FIX100 | IC | 1.4 | 7 | 0 | L | S
U1-12 | 1 | 1 | BAF20 | SP | 20.9 | 83 | 3 | L | C
U1-12 | 1 | 2 | BAF20 | SP | 13.9 | 70 | 5 | L | I
U1-12 | 1 | 3 | BAF20 | BO | 15.7 | 51 | 13 | L | I
U1-12 | 1 | 4 | BAF20 | PP | 28.4 | 113 | 15 | L | D
U1-12 | 1 | 5 | BAF20 | BO | 25.7 | 75 | 1 | L | D
U1-12 | 1 | 6 | BAF20 | IC | 14.5 | 58 | 7 | L | I
U1-12 | 1 | 7 | BAF20 | DF | 9.2 | 52 | 0 | L | S | Y
U1-12 | 1 | 8 | BAF20 | PP | 23.6 | 99 | 3 | L | C
U1-12 | 1 | 9 | BAF20 | PP | 31.2 | 124 | 5 | L | D
U1-12 | 1 | 10 | BAF20 | PP | 22.5 | 112 | 5 | L | C
U1-12 | 1 | 11 | BAF20 | PP | 5 | 25 | 1 | L | S | Y
U1-12 | 1 | 12 | BAF20 | PP | 7.7 | 44 | 2 | L | S | Y
U1-12 | 1 | 13 | BAF20 | IC | 14.9 | 61 | 8 | L | I
U1-13 | 1 | 1 | BAF20 | IC | 18 | 66 | 100 | D | I
U1-13 | 1 | 2 | BAF20 | BO | 10.1 | 38 | 8 | L | S | Y
U1-13 | 1 | 3 | BAF20 | IC | 5 | 21 | 6 | L | S | Y
U1-13 | 1 | 4 | BAF20 | PP | 17 | 72 | 6 | L | I
U1-13 | 1 | 5 | BAF20 | PP | 12.4 | 57 | 5 | L | S | Y
U1-13 | 1 | 6 | BAF20 | PP | 10.7 | 53 | 6 | L | S | Y
U1-13 | 1 | 7 | BAF20 | BO | 6.7 | 30 | 14 | L | S | Y
U1-13 | 1 | 8 | BAF20 | WF | 23.2 | 112 | 4 | L | C
U1-13 | 1 | 9 | BAF20 | IC | 24.5 | 89 | 2 | L | C
U1-13 | 1 | 10 | BAF20 | PP | 30.4 | 106 | 9 | L | D
U1-13 | 1 | 11 | BAF20 | BO | 9.4 | 40 | 100 | D | S
U1-13 | 1 | 12 | BAF20 | BO | 16.2 | 54 | 100 | D | I
U1-13 | 1 | 13 | BAF20 | BO | 13.5 | 51 | 6 | L | I | Y
U1-13 | 1 | 14 | BAF20 | DF | 22.1 | 94 | 5 | L | C
U1-13 | 1 | 15 | BAF20 | PP | 19.5 | 79 | 4 | L | C
U1-13 | 1 | 16 | BAF20 | PP | 11.5 | 56 | 3 | L | S | Y
U1-13 | 1 | 17 | BAF20 | DF | 17.5 | 78 | 0 | L | I
U1-13 | 1 | 18 | FIX100 | PP | 4.8 | 27 | 0 | L | S
U1-13 | 1 | 19 | FIX100 | BO | 4.3 | 18 | 0 | L | S
U1-13 | 1 | 20 | FIX100 | BO | 1.3 | 8 | 0 | L | S
U1-14 | 1 | 1 | BAF20 | DF | 21 | 104 | 100 | D | C
U1-14 | 1 | 2 | BAF20 | WF | 7.6 | 37 | 100 | D | S
U1-14 | 1 | 3 | BAF20 | WF | 25 | 96 | 15 | L | D
U1-14 | 1 | 4 | BAF20 | WF | 28.4 | 116 | 6 | L | D
U1-14 | 1 | 5 | BAF20 | IC | 23.8 | 73 | 2 | L | C
U1-14 | 1 | 6 | BAF20 | WF | 10.9 | 53 | 4 | L | S | Y
U1-14 | 1 | 7 | BAF20 | BO | 10.5 | 44 | 32 | L | S | Y
U1-14 | 1 | 8 | BAF20 | WF | 25.2 | 109 | 8 | L | D
U1-14 | 1 | 9 | BAF20 | DF | 15 | 71 | 100 | D | I
U1-14 | 1 | 10 | BAF20 | DF | 26.4 | 108 | 16 | L | D
U1-14 | 1 | 11 | BAF20 | DF | 18.1 | 81 | 5 | L | I
U1-14 | 1 | 12 | BAF20 | SP | 30.1 | 125 | 2 | L | D
U1-14 | 1 | 13 | BAF20 | DF | 22.2 | 94 | 9 | L | C
U1-14 | 1 | 14 | BAF20 | WF | 24.9 | 91 | 13 | L | D
U1-14 | 1 | 15 | BAF20 | WF | 9.7 | 52 | 11 | L | S | Y
U1-14 | 1 | 16 | BAF20 | WF | 13.2 | 66 | 100 | D | S
U1-14 | 1 | 17 | BAF20 | SP | 7.2 | 50 | 9 | L | S
U1-14 | 1 | 18 | FIX100 | BO | 2.5 | 15 | 0 | L | S
U1-14 | 1 | 19 | FIX100 | WF | 1.7 | 10 | 0 | L | S
U1-14 | 1 | 20 | FIX100 | DF | 1.7 | 12 | 0 | L | S
U1-14 | 1 | 21 | FIX100 | DF | 3.5 | 23 | 0 | L | S
U1-15 | 1 | 1 | BAF20 | DF | 14.8 | 72 | 7 | L | I
U1-15 | 1 | 2 | BAF20 | SP | 14 | 74 | 1 | L | I
U1-15 | 1 | 3 | BAF20 | IC | 10.5 | 42 | 11 | L | S | Y
U1-15 | 1 | 4 | BAF20 | BO | 27.6 | 61 | 100 | D | D
U1-15 | 1 | 5 | BAF20 | IC | 22.2 | 88 | 5 | L | C
U1-15 | 1 | 6 | BAF20 | PP | 5 | 25 | 9 | L | S | Y
U1-15 | 1 | 7 | BAF20 | PP | 33.1 | 108 | 100 | D | D
U1-15 | 1 | 8 | BAF20 | PP | 44.4 | 152 | 5 | L | D
U1-15 | 1 | 9 | BAF20 | PP | 34.1 | 123 | 0 | L | D
U1-15 | 1 | 10 | BAF20 | DF | 9.3 | 50 | 11 | L | S | Y
U1-15 | 1 | 11 | BAF20 | PP | 12.5 | 64 | 2 | L | S | Y
U1-15 | 1 | 12 | BAF20 | IC | 28.7 | 89 | 1 | L | D
U1-16 | 1 | 1 | BAF20 | BO | 15.1 | 52 | 19 | L | I
U1-16 | 1 | 2 | BAF20 | IC | 30.2 | 101 | 3 | L | D
U1-16 | 1 | 3 | BAF20 | PP | 30.1 | 115 | 3 | L | D
U1-16 | 1 | 4 | BAF20 | SP | 11.4 | 62 | 2 | L | S
U1-16 | 1 | 5 | BAF20 | PP | 5.3 | 30 | 6 | L | S | Y
U1-16 | 1 | 6 | BAF20 | DF | 19.4 | 91 | 2 | L | C
U1-16 | 1 | 7 | BAF20 | WF | 12.7 | 65 | 3 | L | S | Y
U1-16 | 1 | 8 | BAF20 | WF | 12.2 | 53 | 4 | L | S | Y
U1-16 | 1 | 9 | BAF20 | PP | 13.4 | 70 | 1 | L | I | Y
U1-16 | 1 | 10 | BAF20 | BO | 5 | 23 | 17 | L | S | Y
U1-16 | 1 | 11 | FIX100 | PP | 4.4 | 25 | 0 | L | S
U1-16 | 1 | 12 | FIX100 | WF | 2.6 | 14 | 0 | L | S
U1-17 | 1 | 1 | BAF20 | WF | 14.2 | 67 | 6 | L | I | Y
U1-17 | 1 | 2 | BAF20 | PP | 6.5 | 37 | 0 | L | S | Y
U1-17 | 1 | 3 | BAF20 | DF | 6.5 | 39 | 8 | L | S | Y
U1-17 | 1 | 4 | BAF20 | WF | 10.2 | 54 | 9 | L | S | Y
U1-17 | 1 | 5 | BAF20 | IC | 18.5 | 79 | 100 | D | I
U1-17 | 1 | 6 | BAF20 | PP | 5.8 | 33 | 0 | L | S | Y
U1-17 | 1 | 7 | BAF20 | IC | 7.6 | 28 | 12 | L | S | Y
U1-17 | 1 | 8 | BAF20 | WF | 15.9 | 81 | 26 | L | I
U1-17 | 1 | 9 | BAF20 | IC | 9.3 | 40 | 1 | L | S | Y
U1-17 | 1 | 10 | BAF20 | PP | 18.8 | 82 | 1 | L | I
U1-17 | 1 | 11 | BAF20 | PP | 20.1 | 93 | 3 | L | C
U1-17 | 1 | 12 | BAF20 | PP | 30.6 | 114 | 2 | L | D
U1-17 | 1 | 13 | BAF20 | DF | 38.4 | 136 | 3 | L | D
U1-17 | 1 | 14 | BAF20 | DF | 13.8 | 71 | 2 | L | I | Y
U1-17 | 1 | 15 | BAF20 | PP | 8.6 | 45 | 1 | L | S | Y
U1-17 | 1 | 16 | BAF20 | IC | 20.4 | 73 | 1 | L | C
U1-17 | 1 | 17 | BAF20 | PP | 35.7 | 113 | 3 | L | D
U1-17 | 1 | 18 | FIX100 | IC | 1.2 | 7 | 0 | L | S
U1-18 | 1 | 1 | BAF20 | DF | 13.5 | 77 | 8 | L | I | Y
U1-18 | 1 | 2 | BAF20 | PP | 6.4 | 37 | 5 | L | S | Y
U1-18 | 1 | 3 | BAF20 | BO | 6.8 | 27 | 100 | D | S
U1-18 | 1 | 4 | BAF20 | BO | 5 | 22 | 8 | L | S | Y
U1-18 | 1 | 5 | BAF20 | WF | 5 | 28 | 6 | L | S | Y
U1-18 | 1 | 6 | BAF20 | PP | 30.6 | 118 | 4 | L | D
U1-18 | 1 | 7 | BAF20 | PP | 8.3 | 41 | 9 | L | S | Y
U1-18 | 1 | 8 | BAF20 | DF | 14.5 | 65 | 2 | L | I | Y
U1-18 | 1 | 9 | BAF20 | PP | 5 | 27 | 4 | L | S | Y
U1-18 | 1 | 10 | BAF20 | PP | 18.6 | 85 | 3 | L | I
U1-18 | 1 | 11 | BAF20 | IC | 29.2 | 94 | 9 | L | D
U1-18 | 1 | 12 | BAF20 | DF | 19 | 87 | 1 | L | I
U1-18 | 1 | 13 | BAF20 | DF | 10.5 | 59 | 5 | L | S | Y
U1-18 | 1 | 14 | BAF20 | BO | 18.5 | 61 | 33 | L | I
U1-18 | 1 | 15 | BAF20 | PP | 15.3 | 68 | 3 | L | I
U1-18 | 1 | 16 | BAF20 | IC | 19.1 | 67 | 4 | L | C
U1-18 | 1 | 17 | BAF20 | WF | 15.1 | 76 | 0 | L | I
U1-18 | 1 | 18 | BAF20 | BO | 21.3 | 70 | 44 | L | C
U1-18 | 1 | 19 | BAF20 | PP | 40.6 | 129 | 3 | L | D
U1-18 | 1 | 20 | FIX100 | IC | 1.4 | 8 | 0 | L | S
U1-18 | 1 | 21 | FIX100 | SP | 3.7 | 25 | 0 | L | S
U1-18 | 1 | 22 | FIX100 | IC | 1.4 | 10 | 0 | L | S
U1-19 | 1 | 1 | BAF20 | PP | 12.8 | 63 | 0 | L | S | Y
U1-19 | 1 | 3 | BAF20 | IC | 7.9 | 38 | 11 | L | S | Y
U1-19 | 1 | 4 | BAF20 | DF | 5 | 29 | 5 | L | S | Y
U1-19 | 1 | 5 | BAF20 | PP | 10.5 | 57 | 0 | L | S | Y
U1-19 | 1 | 6 | BAF20 | DF | 6.5 | 38 | 1 | L | S | Y
U1-19 | 1 | 7 | BAF20 | IC | 15.6 | 61 | 2 | L | I
U1-19 | 1 | 8 | BAF20 | PP | 7.6 | 36 | 7 | L | S | Y
U1-19 | 1 | 9 | BAF20 | WF | 12.9 | 69 | 14 | L | S | Y
U1-19 | 1 | 10 | BAF20 | WF | 7.6 | 40 | 15 | L | S | Y
U1-19 | 1 | 11 | BAF20 | WF | 19.5 | 98 | 3 | L | C
U1-19 | 1 | 12 | BAF20 | IC | 18.9 | 66 | 1 | L | I
U1-19 | 1 | 13 | BAF20 | WF | 16 | 70 | 10 | L | I
U1-19 | 1 | 14 | BAF20 | WF | 24.9 | 107 | 9 | L | D
U1-19 | 1 | 15 | BAF20 | WF | 25.4 | 103 | 0 | L | D
U1-19 | 1 | 16 | BAF20 | BO | 13.8 | 48 | 7 | L | I | Y
U1-19 | 1 | 17 | BAF20 | DF | 12.9 | 66 | 5 | L | S | Y
U1-19 | 1 | 18 | FIX100 | SP | 3 | 18 | 0 | L | S
U1-19 | 1 | 19 | FIX100 | SP | 2.8 | 18 | 0 | L | S
U1-19 | 1 | 20 | FIX100 | WF | 3.9 | 25 | 0 | L | S
U1-20 | 1 | 1 | BAF20 | PP | 7.6 | 36 | 2 | L | S | Y
U1-20 | 1 | 2 | BAF20 | PP | 17.6 | 79 | 2 | L | I
U1-20 | 1 | 3 | BAF20 | IC | 17.9 | 69 | 8 | L | I
U1-20 | 1 | 4 | BAF20 | WF | 17.9 | 77 | 2 | L | I
U1-20 | 1 | 5 | BAF20 | IC | 15 | 58 | 3 | L | I
U1-20 | 1 | 6 | BAF20 | WF | 21.6 | 101 | 22 | L | C
U1-20 | 1 | 7 | BAF20 | BO | 15.6 | 50 | 14 | L | I
U1-20 | 1 | 8 | BAF20 | WF | 7.5 | 40 | 11 | L | S | Y
U1-20 | 1 | 9 | BAF20 | PP | 37.9 | 118 | 6 | L | D
U1-20 | 1 | 10 | BAF20 | BO | 26.4 | 65 | 11 | L | D
U1-20 | 1 | 11 | BAF20 | DF | 6.8 | 35 | 3 | L | S | Y
U1-20 | 1 | 12 | BAF20 | IC | 11.8 | 49 | 7 | L | S | Y
U1-20 | 1 | 13 | BAF20 | PP | 22.8 | 95 | 1 | L | C
U1-20 | 1 | 14 | BAF20 | DF | 20.8 | 101 | 8 | L | C
U1-20 | 1 | 15 | BAF20 | WF | 23.1 | 103 | 5 | L | C
U1-20 | 1 | 16 | BAF20 | PP | 16.5 | 79 | 9 | L | I
U1-20 | 1 | 17 | BAF20 | IC | 12.8 | 51 | 2 | L | S | Y
U1-20 | 1 | 18 | BAF20 | DF | 5 | 31 | 14 | L | S | Y
U1-20 | 1 | 19 | FIX100 | PP | 3.3 | 19 | 0 | L | S
U1-20 | 1 | 20 | FIX100 | WF | 3 | 18 | 0 | L | S
U1-21 | 1 | 1 | BAF20 | PP | 15.5 | 66 | 1 | L | I
U1-21 | 1 | 2 | BAF20 | BO | 8.9 | 37 | 11 | L | S | Y
U1-21 | 1 | 3 | BAF20 | DF | 13.2 | 64 | 0 | L | S | Y
U1-21 | 1 | 4 | BAF20 | WF | 12 | 67 | 2 | L | S | Y
U1-21 | 1 | 5 | BAF20 | PP | 27 | 116 | 5 | L | D
U1-21 | 1 | 6 | BAF20 | WF | 15.6 | 81 | 6 | L | I
U1-21 | 1 | 7 | BAF20 | DF | 25.8 | 99 | 2 | L | D
U1-21 | 1 | 8 | FIX100 | PP | 1.7 | 11 | 0 | L | S
U1-21 | 1 | 9 | FIX100 | IC | 2.3 | 10 | 0 | L | S
U1-22 | 1 | 1 | BAF20 | IC | 26.5 | 88 | 5 | L | D
U1-22 | 1 | 2 | BAF20 | PP | 17.9 | 74 | 8 | L | I
U1-22 | 1 | 3 | BAF20 | BO | 11.8 | 50 | 23 | L | S | Y
U1-22 | 1 | 4 | BAF20 | IC | 15.8 | 65 | 6 | L | I
U1-22 | 1 | 5 | BAF20 | WF | 18.7 | 76 | 4 | L | I
U1-22 | 1 | 6 | BAF20 | PP | 29.5 | 103 | 3 | L | D
U1-22 | 1 | 7 | BAF20 | WF | 6.2 | 30 | 10 | L | S | Y
U1-22 | 1 | 8 | BAF20 | IC | 8.4 | 33 | 8 | L | S | Y
U1-22 | 1 | 9 | BAF20 | BO | 11.9 | 44 | 12 | L | S | Y
U1-22 | 1 | 10 | BAF20 | PP | 13.6 | 71 | 2 | L | I | Y
U1-22 | 1 | 11 | BAF20 | PP | 13.4 | 67 | 1 | L | I | Y
U1-22 | 1 | 12 | BAF20 | PP | 18.9 | 76 | 1 | L | I
U1-22 | 1 | 13 | FIX100 | IC | 4.9 | 25 | 0 | L | S
U1-22 | 1 | 14 | FIX100 | DF | 2.6 | 15 | 0 | L | S
U1-23 | 1 | 1 | BAF20 | IC | 8.6 | 36 | 2 | L | S | Y
U1-23 | 1 | 2 | BAF20 | IC | 42.6 | 106 | 1 | L | D
U1-23 | 1 | 3 | BAF20 | IC | 5 | 22 | 5 | L | S | Y
U1-23 | 1 | 4 | BAF20 | SP | 13.7 | 75 | 3 | L | I
U1-23 | 1 | 5 | BAF20 | PP | 18.4 | 77 | 5 | L | I
U1-23 | 1 | 6 | BAF20 | WF | 10.3 | 57 | 2 | L | S | Y
U1-23 | 1 | 7 | BAF20 | BO | 6.4 | 27 | 19 | L | S | Y
U1-23 | 1 | 8 | BAF20 | PP | 14.2 | 62 | 8 | L | I | Y
U1-23 | 1 | 9 | FIX100 | WF | 2.3 | 13 | 0 | L | S
U1-23 | 1 | 10 | FIX100 | IC | 2.2 | 12 | 0 | L | S
U1-24 | 1 | 1 | BAF20 | WF | 14.9 | 71 | 7 | L | I
U1-24 | 1 | 2 | BAF20 | DF | 15.2 | 81 | 5 | L | I
U1-24 | 1 | 3 | BAF20 | SP | 27 | 121 | 3 | L | D
U1-24 | 1 | 4 | BAF20 | PP | 13 | 66 | 6 | L | S | Y
U1-24 | 1 | 5 | BAF20 | DF | 11.7 | 55 | 1 | L | S | Y
U1-24 | 1 | 6 | BAF20 | PP | 26.3 | 105 | 0 | L | D
U1-24 | 1 | 7 | BAF20 | DF | 7.8 | 45 | 2 | L | S | Y
U1-24 | 1 | 8 | BAF20 | WF | 21.2 | 102 | 0 | L | C
U1-24 | 1 | 9 | BAF20 | IC | 11.4 | 52 | 1 | L | S | Y
U1-24 | 1 | 10 | BAF20 | DF | 12.2 | 66 | 6 | L | S | Y
U1-24 | 1 | 11 | BAF20 | WF | 7.4 | 33 | 6 | L | S | Y
U1-24 | 1 | 12 | BAF20 | WF | 39.2 | 138 | 6 | L | D
U1-24 | 1 | 13 | BAF20 | PP | 28.8 | 121 | 1 | L | D
U1-24 | 1 | 14 | FIX100 | PP | 3.2 | 18 | 0 | L | S
U1-24 | 1 | 15 | FIX100 | SP | 3.8 | 24 | 0 | L | S
U1-25 | 1 | 1 | BAF20 | SP | 23.6 | 90 | 4 | L | C
U1-25 | 1 | 2 | BAF20 | DF | 24.3 | 107 | 100 | D | C
U1-25 | 1 | 3 | BAF20 | DF | 15.9 | 80 | 4 | L | I
U1-25 | 1 | 4 | BAF20 | IC | 18.5 | 74 | 9 | L | I
U1-25 | 1 | 5 | BAF20 | BO | 10.3 | 41 | 37 | L | S | Y
U1-25 | 1 | 6 | BAF20 | DF | 31.7 | 127 | 6 | L | D
U1-25 | 1 | 7 | BAF20 | IC | 19.4 | 75 | 3 | L | C
U1-25 | 1 | 8 | BAF20 | BO | 12.7 | 46 | 14 | L | S | Y
U1-25 | 1 | 9 | BAF20 | DF | 24.1 | 110 | 3 | L | C
U1-25 | 1 | 10 | BAF20 | BO | 10.7 | 42 | 12 | L | S | Y
U1-25 | 1 | 11 | BAF20 | BO | 24.2 | 63 | 15 | L | C
U1-25 | 1 | 12 | BAF20 | DF | 30.6 | 130 | 2 | L | D
U1-25 | 1 | 13 | BAF20 | IC | 15.4 | 56 | 4 | L | I
U1-25 | 1 | 14 | BAF20 | DF | 16.6 | 80 | 100 | D | I
U1-25 | 1 | 15 | FIX100 | IC | 3.8 | 19 | 0 | L | S
U1-25 | 1 | 16 | FIX100 | BO | 4.8 | 25 | 0 | L | S
U1-26 | 1 | 1 | BAF20 | IC | 21.2 | 79 | 5 | L | C
U1-26 | 1 | 2 | BAF20 | SP | 25.1 | 104 | 4 | L | D
U1-26 | 1 | 3 | BAF20 | IC | 16.7 | 67 | 7 | L | I
U1-26 | 1 | 4 | BAF20 | PP | 23.2 | 99 | 5 | L | C
U1-26 | 1 | 5 | BAF20 | BO | 15.4 | 50 | 32 | L | I
U1-26 | 1 | 6 | BAF20 | PP | 5 | 27 | 2 | L | S | Y
U1-26 | 1 | 7 | BAF20 | SP | 16.4 | 76 | 2 | L | I
U1-26 | 1 | 8 | BAF20 | DF | 7.5 | 45 | 5 | L | S | Y
U1-26 | 1 | 9 | BAF20 | WF | 10.9 | 55 | 2 | L | S | Y
U1-26 | 1 | 10 | BAF20 | DF | 26.4 | 107 | 2 | L | D
U1-26 | 1 | 11 | BAF20 | PP | 20 | 96 | 2 | L | C
U1-26 | 1 | 12 | BAF20 | BO | 31.6 | 67 | 100 | D | D
U1-26 | 1 | 13 | BAF20 | PP | 14.9 | 57 | 1 | L | I
U1-26 | 1 | 14 | BAF20 | PP | 37.1 | 148 | 1 | L | D
U1-26 | 1 | 15 | BAF20 | DF | 24.7 | 109 | 100 | D | C
U1-26 | 1 | 16 | BAF20 | IC | 12.1 | 53 | 3 | L | S | Y
U1-26 | 1 | 17 | FIX100 | DF | 3.2 | 22 | 0 | L | S
U1-26 | 1 | 18 | FIX100 | IC | 1.9 | 9 | 0 | L | S
U1-26 | 1 | 19 | FIX100 | WF | 2 | 14 | 0 | L | S
U1-27 | 1 | 1 | BAF20 | PP | 16 | 83 | 2 | L | I
U1-27 | 1 | 2 | BAF20 | PP | 26 | 107 | 1 | L | D
U1-27 | 1 | 3 | BAF20 | PP | 8.1 | 38 | 1 | L | S | Y
U1-27 | 1 | 4 | BAF20 | IC | 16.1 | 59 | 14 | L | I
U1-27 | 1 | 5 | BAF20 | PP | 18.2 | 83 | 0 | L | I
U1-27 | 1 | 6 | BAF20 | IC | 16.4 | 60 | 10 | L | I
U1-27 | 1 | 7 | BAF20 | IC | 10.2 | 46 | 6 | L | S | Y
U1-27 | 1 | 8 | BAF20 | DF | 10.2 | 58 | 4 | L | S | Y
U1-27 | 1 | 9 | FIX100 | PP | 2.2 | 14 | 0 | L | S
U1-27 | 1 | 10 | FIX100 | IC | 4.8 | 22 | 0 | L | S
U1-27 | 1 | 11 | FIX100 | IC | 4.5 | 19 | 0 | L | S
U1-28 | 1 | 1 | BAF20 | IC | 14.5 | 63 | 100 | D | I
U1-28 | 1 | 2 | BAF20 | DF | 6.2 | 37 | 0 | L | S | Y
U1-28 | 1 | 3 | BAF20 | WF | 17.8 | 80 | 6 | L | I
U1-28 | 1 | 4 | BAF20 | PP | 13.1 | 70 | 7 | L | S | Y
U1-28 | 1 | 5 | BAF20 | BO | 28 | 67 | 26 | L | D
U1-28 | 1 | 6 | BAF20 | DF | 42.1 | 138 | 1 | L | D
U1-28 | 1 | 7 | BAF20 | IC | 24.8 | 93 | 2 | L | D
U1-28 | 1 | 8 | BAF20 | IC | 12.2 | 52 | 9 | L | S | Y
U1-28 | 1 | 9 | BAF20 | BO | 8 | 33 | 4 | L | S | Y
U1-28 | 1 | 10 | BAF20 | IC | 9.6 | 38 | 0 | L | S | Y
U1-28 | 1 | 11 | BAF20 | IC | 17.1 | 66 | 5 | L | I
U1-28 | 1 | 12 | BAF20 | IC | 24.3 | 83 | 1 | L | C
U1-28 | 1 | 13 | BAF20 | PP | 11.3 | 62 | 1 | L | S | Y
U1-28 | 1 | 14 | FIX100 | BO | 3.4 | 15 | 0 | L | S
U1-28 | 1 | 15 | FIX100 | DF | 4.9 | 31 | 0 | L | S
U1-29 | 1 | 1 | BAF20 | PP | 9.7 | 55 | 0 | L | S | Y
U1-29 | 1 | 2 | BAF20 | WF | 10.9 | 60 | 10 | L | S | Y
U1-29 | 1 | 3 | BAF20 | WF | 13.3 | 60 | 11 | L | I | Y
U1-29 | 1 | 4 | BAF20 | BO | 23.5 | 70 | 15 | L | C
U1-29 | 1 | 5 | BAF20 | DF | 19.6 | 96 | 1 | L | C
U1-29 | 1 | 6 | BAF20 | BO | 17 | 59 | 3 | L | I
U1-29 | 1 | 7 | BAF20 | PP | 28 | 113 | 1 | L | D
U1-29 | 1 | 8 | BAF20 | IC | 20.8 | 84 | 8 | L | C
U1-29 | 1 | 9 | BAF20 | BO | 10 | 39 | 58 | L | S | Y
U1-29 | 1 | 10 | BAF20 | IC | 23.5 | 77 | 2 | L | C
U1-29 | 1 | 11 | BAF20 | WF | 30.8 | 121 | 3 | L | D
U1-29 | 1 | 12 | FIX100 | SP | 1.4 | 10 | 0 | L | S
U1-30 | 1 | 1 | BAF20 | PP | 6.3 | 38 | 1 | L | S | Y
U1-30 | 1 | 2 | BAF20 | WF | 16.2 | 83 | 11 | L | I
U1-30 | 1 | 3 | BAF20 | DF | 34.9 | 127 | 5 | L | D
U1-30 | 1 | 4 | BAF20 | PP | 27 | 107 | 4 | L | D
U1-30 | 1 | 5 | BAF20 | IC | 5 | 21 | 5 | L | S | Y
U1-30 | 1 | 6 | BAF20 | BO | 17.5 | 58 | 29 | L | I
U1-30 | 1 | 7 | BAF20 | WF | 23 | 112 | 18 | L | C
U1-30 | 1 | 8 | BAF20 | PP | 5 | 25 | 5 | L | S | Y
U1-30 | 1 | 9 | BAF20 | WF | 7.2 | 32 | 8 | L | S | Y
U1-30 | 1 | 10 | BAF20 | SP | 25.9 | 111 | 6 | L | D
U1-30 | 1 | 11 | BAF20 | PP | 10.2 | 48 | 2 | L | S | Y
U1-30 | 1 | 12 | BAF20 | BO | 5.6 | 23 | 5 | L | S | Y
U1-30 | 1 | 13 | BAF20 | IC | 15.2 | 61 | 6 | L | I
U1-30 | 1 | 14 | FIX100 | WF | 1.8 | 12 | 0 | L | S
U1-31 | 1 | 1 | BAF20 | IC | 16 | 62 | 5 | L | I
U1-31 | 1 | 2 | BAF20 | BO | 22.5 | 69 | 10 | L | C
U1-31 | 1 | 3 | BAF20 | PP | 17.5 | 76 | 2 | L | I
U1-31 | 1 | 4 | BAF20 | IC | 18.2 | 78 | 10 | L | I
U1-31 | 1 | 5 | BAF20 | BO | 16.5 | 47 | 2 | L | I
U1-31 | 1 | 6 | BAF20 | IC | 8.6 | 37 | 6 | L | S | Y
U1-31 | 1 | 7 | FIX100 | BO | 3.8 | 20 | 0 | L | S
U1-32 | 1 | 1 | BAF20 | BO | 17.9 | 52 | 6 | L | I
U1-32 | 1 | 2 | BAF20 | IC | 15.8 | 61 | 8 | L | I
U1-32 | 1 | 3 | BAF20 | BO | 17.7 | 54 | 35 | L | I
U1-32 | 1 | 4 | BAF20 | DF | 27.9 | 109 | 6 | L | D
U1-32 | 1 | 5 | BAF20 | PP | 30.2 | 111 | 3 | L | D
U1-32 | 1 | 6 | BAF20 | WF | 17.1 | 84 | 5 | L | I
U1-32 | 1 | 7 | BAF20 | IC | 21.4 | 76 | 5 | L | C
U1-32 | 1 | 8 | FIX100 | PP | 3.3 | 20 | 0 | L | S
U1-32 | 1 | 9 | FIX100 | DF | 1.5 | 12 | 0 | L | S
U1-32 | 1 | 10 | FIX100 | DF | 4.2 | 25 | 0 | L | S
U1-32 | 1 | 11 | FIX100 | PP | 2.2 | 14 | 0 | L | S
U1-33 | 1 | 1 | BAF20 | PP | 6.9 | 43 | 100 | D | S
U1-33 | 1 | 2 | BAF20 | PP | 21.6 | 96 | 4 | L | C
U1-33 | 1 | 3 | BAF20 | DF | 12.6 | 66 | 5 | L | S | Y
U1-33 | 1 | 4 | BAF20 | BO | 8 | 37 | 16 | L | S | Y
U1-33 | 1 | 5 | BAF20 | IC | 20.7 | 83 | 9 | L | C
U1-33 | 1 | 6 | BAF20 | DF | 21.3 | 98 | 7 | L | C
U1-33 | 1 | 7 | BAF20 | WF | 24.1 | 96 | 6 | L | C
U1-33 | 1 | 8 | BAF20 | IC | 15.3 | 63 | 1 | L | I
U1-33 | 1 | 9 | BAF20 | WF | 17.2 | 82 | 2 | L | I
U1-33 | 1 | 10 | BAF20 | BO | 30.5 | 72 | 9 | L | D
U1-33 | 1 | 11 | BAF20 | SP | 9.8 | 57 | 9 | L | S
U1-33 | 1 | 12 | BAF20 | WF | 22.4 | 103 | 21 | L | C
U1-33 | 1 | 13 | BAF20 | BO | 7.8 | 29 | 3 | L | S | Y
U1-33 | 1 | 14 | BAF20 | WF | 16.1 | 77 | 7 | L | I
U1-33 | 1 | 15 | BAF20 | IC | 5 | 20 | 7 | L | S | Y
U1-33 | 1 | 16 | BAF20 | DF | 22.6 | 97 | 100 | D | C
U1-33 | 1 | 17 | BAF20 | DF | 17.9 | 83 | 3 | L | I
U1-33 | 1 | 18 | BAF20 | PP | 8.3 | 47 | 3 | L | S | Y
U1-33 | 1 | 19 | BAF20 | PP | 19.8 | 94 | 100 | D | C
U1-33 | 1 | 20 | BAF20 | PP | 34.5 | 135 | 1 | L | D
U1-33 | 1 | 21 | BAF20 | PP | 25.6 | 105 | 1 | L | D
U1-33 | 1 | 22 | BAF20 | BO | 18.2 | 46 | 15 | L | I
U1-33 | 1 | 23 | BAF20 | BO | 5 | 23 | 16 | L | S | Y
U1-33 | 1 | 24 | BAF20 | PP | 5.5 | 30 | 2 | L | S | Y
U1-33 | 1 | 25 | FIX100 | DF | 4 | 26 | 0 | L | S
U1-33 | 1 | 26 | FIX100 | IC | 1.3 | 8 | 0 | L | S
U1-34 | 1 | 1 | BAF20 | PP | 9.2 | 44 | 8 | L | S | Y
U1-34 | 1 | 2 | BAF20 | SP | 13.5 | 63 | 2 | L | I
U1-34 | 1 | 3 | BAF20 | DF | 12.5 | 63 | 4 | L | S | Y
U1-34 | 1 | 4 | BAF20 | PP | 22.1 | 101 | 7 | L | C
U1-34 | 1 | 5 | BAF20 | BO | 15.8 | 50 | 7 | L | I
U1-34 | 1 | 6 | BAF20 | PP | 14.5 | 60 | 1 | L | I
U1-34 | 1 | 7 | BAF20 | SP | 35.2 | 141 | 15 | L | D |  | Y
U1-34 | 1 | 8 | BAF20 | DF | 16.1 | 75 | 0 | L | I
U1-34 | 1 | 9 | BAF20 | BO | 23.8 | 64 | 6 | L | C
U1-34 | 1 | 10 | BAF20 | PP | 21.1 | 87 | 2 | L | C
U1-34 | 1 | 11 | BAF20 | DF | 19.2 | 84 | 4 | L | C
U1-34 | 1 | 12 | BAF20 | PP | 29.1 | 106 | 1 | L | D
U1-34 | 1 | 13 | BAF20 | IC | 13.9 | 60 | 6 | L | I | Y
U1-34 | 1 | 14 | BAF20 | IC | 19.9 | 72 | 1 | L | C
U1-34 | 1 | 15 | BAF20 | IC | 20.2 | 73 | 8 | L | C
U1-34 | 1 | 16 | BAF20 | IC | 12.1 | 50 | 9 | L | S | Y
U1-34 | 1 | 17 | BAF20 | WF | 22 | 106 | 3 | L | C
U1-34 | 1 | 18 | BAF20 | IC | 10.1 | 42 | 19 | L | S | Y
U1-34 | 1 | 19 | BAF20 | PP | 9 | 45 | 0 | L | S | Y
U1-34 | 1 | 20 | BAF20 | IC | 23.9 | 83 | 1 | L | C
U1-34 | 1 | 21 | BAF20 | WF | 9.3 | 49 | 11 | L | S | Y
U1-34 | 1 | 22 | BAF20 | IC | 15.5 | 55 | 10 | L | I
U1-34 | 1 | 23 | BAF20 | PP | 21.9 | 102 | 1 | L | C
U1-34 | 1 | 24 | BAF20 | PP | 12.9 | 58 | 2 | L | S | Y
U1-34 | 1 | 25 | FIX100 | PP | 1.8 | 13 | 0 | L | S
U1-34 | 1 | 26 | FIX100 | BO | 3.6 | 19 | 0 | L | S
U1-34 | 1 | 27 | FIX100 | DF | 3.3 | 22 | 0 | L | S
U1-34 | 1 | 28 | FIX100 | PP | 1.4 | 9 | 0 | L | S
U1-35 | 1 | 1 | BAF20 | PP | 24.5 | 97 | 3 | L | C
U1-35 | 1 | 2 | BAF20 | BO | 15.6 | 54 | 8 | L | I
U1-35 | 1 | 3 | BAF20 | SP | 11.7 | 63 | 17 | L | S
U1-35 | 1 | 4 | BAF20 | PP | 21.1 | 95 | 7 | L | C
U1-35 | 1 | 5 | BAF20 | PP | 9.1 | 48 | 1 | L | S | Y
U1-35 | 1 | 6 | BAF20 | PP | 20.8 | 93 | 2 | L | C
U1-35 | 1 | 7 | BAF20 | DF | 14.6 | 70 | 6 | L | I
U1-35 | 1 | 8 | BAF20 | IC | 23.9 | 77 | 12 | L | C
U1-35 | 1 | 9 | BAF20 | PP | 45.6 | 116 | 3 | L | D
U1-35 | 1 | 10 | BAF20 | PP | 11.4 | 62 | 100 | D | S
U1-35 | 1 | 11 | BAF20 | PP | 32.7 | 116 | 2 | L | D
U1-35 | 1 | 12 | BAF20 | BO | 10 | 43 | 18 | L | S | Y
U1-35 | 1 | 13 | BAF20 | DF | 14.7 | 67 | 3 | L | I
U1-35 | 1 | 14 | BAF20 | WF | 5 | 26 | 6 | L | S | Y
U1-35 | 1 | 15 | BAF20 | WF | 18.9 | 79 | 0 | L | I
U1-35 | 1 | 16 | BAF20 | DF | 23.9 | 104 | 100 | D | C
U1-35 | 1 | 17 | BAF20 | IC | 19.3 | 74 | 2 | L | C
U1-35 | 1 | 18 | FIX100 | PP | 4.6 | 28 | 0 | L | S
U1-35 | 1 | 19 | FIX100 | PP | 2.5 | 16 | 0 | L | S
U1-36 | 1 | 1 | BAF20 | PP | 11.6 | 51 | 6 | L | S | Y
U1-36 | 1 | 2 | BAF20 | IC | 23.4 | 78 | 10 | L | C
U1-36 | 1 | 3 | BAF20 | WF | 7.4 | 39 | 21 | L | S | Y
U1-36 | 1 | 4 | BAF20 | BO | 7.2 | 28 | 27 | L | S | Y
U1-36 | 1 | 5 | BAF20 | DF | 15 | 67 | 5 | L | I
U1-36 | 1 | 6 | BAF20 | DF | 26.7 | 132 | 5 | L | D
U1-36 | 1 | 7 | BAF20 | PP | 23.9 | 108 | 5 | L | C
U1-36 | 1 | 8 | BAF20 | WF | 24.4 | 114 | 7 | L | C
U1-36 | 1 | 9 | BAF20 | IC | 36.2 | 100 | 4 | L | D
U1-36 | 1 | 10 | FIX100 | WF | 3.5 | 19 | 0 | L | S
U1-37 | 1 | 1 | BAF20 | PP | 23 | 99 | 1 | L | C
U1-37 | 1 | 2 | BAF20 | IC | 13.5 | 58 | 9 | L | I | Y
U1-37 | 1 | 3 | BAF20 | WF | 16.4 | 76 | 38 | L | I
U1-37 | 1 | 4 | BAF20 | WF | 8.8 | 43 | 6 | L | S | Y
U1-37 | 1 | 5 | BAF20 | DF | 27.5 | 115 | 100 | D | D
U1-37 | 1 | 6 | BAF20 | WF | 27.5 | 123 | 9 | L | D
U1-37 | 1 | 7 | FIX100 | BO | 1.1 | 9 | 0 | L | S
U1-37 | 1 | 8 | FIX100 | BO | 2.7 | 13 | 0 | L | S
U1-37 | 1 | 9 | FIX100 | WF | 1.7 | 10 | 0 | L | S
U1-37 | 1 | 10 | FIX100 | PP | 4.9 | 31 | 0 | L | S
U1-37 | 1 | 11 | FIX100 | SP | 2.9 | 20 | 0 | L | S
U1-37 | 1 | 12 | FIX100 | PP | 2.6 | 15 | 0 | L | S
U1-38 | 1 | 1 | BAF20 | IC | 8.4 | 35 | 6 | L | S | Y
U1-38 | 1 | 2 | BAF20 | WF | 35.8 | 128 | 4 | L | D
U1-38 | 1 | 3 | BAF20 | PP | 16.4 | 74 | 1 | L | I
U1-38 | 1 | 4 | BAF20 | PP | 20.6 | 76 | 12 | L | C
U1-38 | 1 | 5 | BAF20 | IC | 16.6 | 70 | 11 | L | I
U1-38 | 1 | 6 | BAF20 | IC | 10.4 | 46 | 4 | L | S | Y
U1-38 | 1 | 7 | BAF20 | UNK | 12.2 | 69 | 7 | L | S | Y
U1-38 | 1 | 8 | BAF20 | WF | 11.6 | 56 | 10 | L | S | Y
U1-38 | 1 | 9 | BAF20 | WF | 27.9 | 119 | 3 | L | D
U1-38 | 1 | 10 | BAF20 | DF | 15.4 | 77 | 3 | L | I
U1-38 | 1 | 11 | BAF20 | WF | 24.7 | 101 | 3 | L | C
U1-38 | 1 | 12 | BAF20 | BO | 14.1 | 50 | 16 | L | I | Y
U1-38 | 1 | 13 | BAF20 | PP | 20.1 | 85 | 1 | L | C
U1-38 | 1 | 14 | BAF20 | DF | 13.5 | 62 | 3 | L | I | Y
U1-38 | 1 | 15 | BAF20 | IC | 17.8 | 71 | 3 | L | I
U1-38 | 1 | 16 | FIX100 | BO | 2.8 | 14 | 0 | L | S
U1-38 | 1 | 17 | FIX100 | DF | 4.6 | 32 | 0 | L | S
U1-38 | 1 | 18 | FIX100 | IC | 1.1 | 8 | 0 | L | S
U1-38 | 1 | 19 | FIX100 | DF | 2.2 | 16 | 0 | L | S
U1-38 | 1 | 20 | FIX100 | WF | 1.8 | 12 | 0 | L | S
U1-39 | 1 | 1 | BAF20 | SP | 13.2 | 78 | 1 | L | S
U1-39 | 1 | 2 | BAF20 | PP | 17 | 76 | 0 | L | I
U1-39 | 1 | 3 | BAF20 | WF | 10.6 | 53 | 1 | L | S | Y
U1-39 | 1 | 4 | BAF20 | WF | 19.2 | 83 | 8 | L | C
U1-39 | 1 | 5 | BAF20 | PP | 29.2 | 109 | 7 | L | D
U1-39 | 1 | 6 | BAF20 | DF | 18.2 | 79 | 7 | L | I
U1-39 | 1 | 7 | BAF20 | DF | 19.6 | 102 | 3 | L | C
U1-39 | 1 | 8 | BAF20 | PP | 5.4 | 31 | 3 | L | S | Y
U1-39 | 1 | 9 | BAF20 | IC | 20.5 | 84 | 6 | L | C
U1-39 | 1 | 10 | BAF20 | SP | 38.9 | 147 | 100 | D | D
U1-39 | 1 | 11 | BAF20 | IC | 8.5 | 34 | 11 | L | S | Y
U1-39 | 1 | 12 | BAF20 | PP | 20.9 | 94 | 1 | L | C
U1-39 | 1 | 13 | BAF20 | PP | 23.5 | 103 | 100 | D | C
U1-39 | 1 | 14 | BAF20 | PP | 15.2 | 68 | 2 | L | I
U1-39 | 1 | 15 | BAF20 | WF | 23.8 | 106 | 100 | D | C
U1-39 | 1 | 16 | BAF20 | SP | 21.8 | 112 | 8 | L | C
U1-39 | 1 | 17 | BAF20 | DF | 28 | 111 | 11 | L | D
U1-39 | 1 | 18 | BAF20 | WF | 12.8 | 56 | 100 | D | S
U1-39 | 1 | 19 | BAF20 | DF | 45.6 | 150 | 4 | L | D
U1-39 | 1 | 20 | BAF20 | WF | 11.4 | 60 | 9 | L | S | Y
U1-39 | 1 | 21 | FIX100 | DF | 2.2 | 17 | 0 | L | S
U1-39 | 1 | 22 | FIX100 | WF | 3.3 | 18 | 0 | L | S
U1-40 | 1 | 1 | BAF20 | SP | 29.2 | 118 | 3 | L | D
U1-40 | 1 | 2 | BAF20 | IC | 17.1 | 69 | 9 | L | I
U1-40 | 1 | 3 | BAF20 | DF | 14.3 | 71 | 1 | L | I | Y
U1-40 | 1 | 4 | BAF20 | PP | 15.6 | 83 | 4 | L | I
U1-40 | 1 | 5 | BAF20 | PP | 5 | 25 | 0 | L | S | Y
U1-40 | 1 | 6 | BAF20 | DF | 21.9 | 101 | 100 | D | C
U1-40 | 1 | 7 | BAF20 | WF | 23.4 | 82 | 3 | L | C
U1-40 | 1 | 8 | BAF20 | IC | 10.6 | 42 | 100 | D | S
U1-40 | 1 | 9 | BAF20 | DF | 21.3 | 93 | 8 | L | C
U1-40 | 1 | 10 | BAF20 | SP | 30.4 | 110 | 2 | L | D
U1-40 | 1 | 11 | BAF20 | PP | 19.7 | 100 | 3 | L | C
U1-40 | 1 | 12 | BAF20 | PP | 34.5 | 125 | 4 | L | D
U1-40 | 1 | 13 | BAF20 | BO | 10.1 | 44 | 10 | L | S | Y
U1-40 | 1 | 14 | BAF20 | BO | 14.7 | 52 | 6 | L | I
U1-40 | 1 | 15 | BAF20 | WF | 19.1 | 92 | 2 | L | C
U1-41 | 1 | 1 | BAF20 | SP | 9.4 | 51 | 6 | L | S
U1-41 | 1 | 2 | BAF20 | PP | 11.7 | 54 | 6 | L | S | Y
U1-41 | 1 | 3 | BAF20 | IC | 18.8 | 72 | 1 | L | I
U1-41 | 1 | 4 | BAF20 | PP | 16.1 | 70 | 2 | L | I
U1-41 | 1 | 5 | BAF20 | BO | 6.7 | 30 | 6 | L | S | Y
U1-41 | 1 | 6 | BAF20 | IC | 7.1 | 29 | 10 | L | S | Y
U1-41 | 1 | 7 | BAF20 | IC | 14.7 | 64 | 2 | L | I
U1-41 | 1 | 8 | BAF20 | BO | 14.2 | 49 | 20 | L | I | Y
U1-41 | 1 | 9 | BAF20 | PP | 29.2 | 109 | 100 | D | D
U1-41 | 1 | 10 | BAF20 | SP | 21.4 | 88 | 2 | L | C
U1-41 | 1 | 11 | BAF20 | PP | 7.8 | 40 | 3 | L | S | Y
U1-41 | 1 | 12 | BAF20 | BO | 6.4 | 30 | 11 | L | S | Y
U1-41 | 1 | 13 | BAF20 | IC | 7.2 | 36 | 10 | L | S | Y
U1-41 | 1 | 14 | BAF20 | PP | 6.7 | 34 | 100 | D | S
U1-41 | 1 | 15 | BAF20 | SP | 31 | 118 | 3 | L | D
U1-41 | 1 | 16 | BAF20 | PP | 27.1 | 107 | 10 | L | D
U1-41 | 1 | 17 | BAF20 | PP | 22.8 | 89 | 6 | L | C
U1-41 | 1 | 18 | FIX100 | BO | 4.5 | 21 | 0 | L | S
U1-41 | 1 | 19 | FIX100 | IC | 2.6 | 13 | 0 | L | S
U2-01 | 2 | 1 | BAF20 | DF | 19.2 | 86 | 1 | L | I
U2-01 | 2 | 2 | BAF20 | SP | 22.8 | 109 | 4 | L | C
U2-01 | 2 | 3 | BAF20 | BO | 15 | 48 | 100 | D | I
U2-01 | 2 | 4 | BAF20 | IC | 10.3 | 44 | 5 | L | S | Y
U2-01 | 2 | 5 | BAF20 | SP | 56.7 | 159 | 6 | L | D
U2-01 | 2 | 6 | BAF20 | DF | 22.2 | 108 | 5 | L | C
U2-01 | 2 | 7 | FIX100 | BO | 1.8 | 11 | 0 | L | S
U2-02 | 2 | 1 | BAF20 | PP | 5 | 28 | 4 | L | S | Y
U2-02 | 2 | 2 | BAF20 | PP | 23.5 | 89 | 1 | L | C
U2-02 | 2 | 3 | BAF20 | WF | 26.5 | 101 | 12 | L | D
U2-02 | 2 | 4 | BAF20 | SP | 17.2 | 85 | 1 | L | I
U2-02 | 2 | 5 | BAF20 | IC | 31.9 | 100 | 4 | L | D
U2-02 | 2 | 6 | BAF20 | BO | 7.2 | 31 | 6 | L | S | Y
U2-02 | 2 | 7 | BAF20 | BO | 5 | 23 | 27 | L | S | Y
U2-02 | 2 | 8 | FIX100 | IC | 3.9 | 17 | 0 | L | S
U2-03 | 2 | 1 | BAF20 | WF | 14.9 | 69 | 100 | D | I
U2-03 | 2 | 2 | BAF20 | IC | 24.4 | 81 | 5 | L | C
U2-03 | 2 | 3 | BAF20 | DF | 18.4 | 92 | 6 | L | I
U2-03 | 2 | 4 | BAF20 | PP | 18.2 | 86 | 1 | L | I
U2-03 | 2 | 5 | BAF20 | DF | 29.3 | 119 | 4 | L | D
U2-03 | 2 | 6 | BAF20 | DF | 6.8 | 42 | 4 | L | S | Y
U2-03 | 2 | 7 | BAF20 | DF | 17 | 74 | 5 | L | I
U2-03 | 2 | 8 | BAF20 | PP | 18.4 | 72 | 2 | L | I
U2-03 | 2 | 9 | BAF20 | IC | 10.5 | 41 | 2 | L | S | Y
U2-03 | 2 | 10 | BAF20 | DF | 13.3 | 75 | 3 | L | S
U2-03 | 2 | 11 | BAF20 | DF | 11.7 | 64 | 4 | L | S | Y
U2-03 | 2 | 12 | BAF20 | BO | 7.2 | 31 | 15 | L | S | Y
U2-03 | 2 | 13 | BAF20 | IC | 6.7 | 28 | 100 | D | S
U2-03 | 2 | 14 | BAF20 | DF | 14.8 | 76 | 2 | L | I
U2-03 | 2 | 15 | BAF20 | DF | 16.5 | 83 | 100 | D | I
U2-03 | 2 | 16 | BAF20 | WF | 12.8 | 64 | 7 | L | S
U2-03 | 2 | 17 | BAF20 | WF | 15.7 | 82 | 7 | L | I
U2-03 | 2 | 18 | BAF20 | BO | 6.3 | 30 | 19 | L | S | Y
U2-03 | 2 | 19 | BAF20 | WF | 9.4 | 50 | 12 | L | S | Y
U2-03 | 2 | 20 | BAF20 | BO | 19 | 55 | 16 | L | I
U2-03 | 2 | 21 | BAF20 | PP | 16.1 | 68 | 1 | L | I
U2-03 | 2 | 22 | BAF20 | PP | 29.1 | 117 | 2 | L | D
U2-03 | 2 | 23 | BAF20 | IC | 19.7 | 83 | 3 | L | C
U2-03 | 2 | 24 | BAF20 | DF | 16.9 | 80 | 6 | L | I
U2-03 | 2 | 25 | BAF20 | PP | 20.5 | 90 | 5 | L | C
U2-03 | 2 | 26 | BAF20 | WF | 9.6 | 48 | 3 | L | S | Y
U2-03 | 2 | 27 | FIX100 | IC | 1.2 | 7 | 0 | L | S
U2-03 | 2 | 28 | FIX100 | WF | 3 | 19 | 0 | L | S
U2-03 | 2 | 29 | FIX100 | WF | 4.8 | 28 | 0 | L | S
U2-04 | 2 | 1 | BAF20 | PP | 29.6 | 112 | 7 | L | D
U2-04 | 2 | 2 | BAF20 | DF | 8.2 | 38 | 0 | L | S | Y
U2-04 | 2 | 3 | BAF20 | PP | 9.5 | 45 | 11 | L | S | Y
U2-04 | 2 | 4 | BAF20 | IC | 27 | 83 | 6 | L | D
U2-04 | 2 | 5 | BAF20 | SP | 31.2 | 143 | 6 | L | D
U2-04 | 2 | 6 | BAF20 | DF | 9.2 | 53 | 10 | L | S | Y
U2-04 | 2 | 7 | BAF20 | BO | 15 | 48 | 26 | L | I
U2-04 | 2 | 8 | BAF20 | DF | 23 | 113 | 1 | L | C
U2-04 | 2 | 9 | BAF20 | IC | 21.6 | 83 | 6 | L | C
U2-04 | 2 | 10 | BAF20 | PP | 21.8 | 94 | 100 | D | C
U2-04 | 2 | 11 | BAF20 | WF | 13.3 | 71 | 100 | D | S
U2-04 | 2 | 12 | BAF20 | DF | 12.9 | 64 | 4 | L | S
U2-05 | 2 | 1 | BAF20 | WF | 31 | 126 | 12 | L | D
U2-05 | 2 | 2 | BAF20 | PP | 12.6 | 64 | 1 | L | S
U2-05 | 2 | 3 | BAF20 | WF | 11.6 | 57 | 14 | L | S | Y
U2-05 | 2 | 4 | BAF20 | PP | 9.7 | 52 | 12 | L | S | Y
U2-05 | 2 | 5 | BAF20 | PP | 36.1 | 124 | 3 | L | D
U2-05 | 2 | 6 | BAF20 | SP | 40.3 | 170 | 2 | L | D
U2-05 | 2 | 7 | BAF20 | PP | 10.2 | 49 | 5 | L | S | Y
U2-05 | 2 | 8 | BAF20 | IC | 36.2 | 86 | 9 | L | D
U2-05 | 2 | 9 | BAF20 | DF | 24 | 95 | 8 | L | C
U2-05 | 2 | 10 | BAF20 | PP | 28.9 | 107 | 100 | D | D
U2-05 | 2 | 11 | BAF20 | PP | 5.9 | 32 | 3 | L | S | Y
U2-05 | 2 | 12 | BAF20 | PP | 9.5 | 49 | 4 | L | S | Y
U2-05 | 2 | 13 | BAF20 | WF | 20 | 101 | 10 | L | C
U2-05 | 2 | 14 | FIX100 | DF | 2.6 | 19 | 0 | L | S
U2-05 | 2 | 15 | FIX100 | BO | 1.9 | 11 | 0 | L | S
U2-06 | 2 | 1 | BAF20 | BO | 12.3 | 47 | 7 | L | S | Y
U2-06 | 2 | 2 | BAF20 | PP | 12.2 | 58 | 2 | L | S | Y
U2-06 | 2 | 3 | BAF20 | PP | 12.9 | 67 | 1 | L | S
U2-06 | 2 | 4 | BAF20 | DF | 17.7 | 74 | 4 | L | I
U2-06 | 2 | 5 | BAF20 | PP | 14.6 | 74 | 1 | L | I
U2-06 | 2 | 6 | BAF20 | SP | 12.6 | 62 | 3 | L | S
U2-06 | 2 | 7 | BAF20 | IC | 13 | 57 | 8 | L | S
U2-06 | 2 | 8 | BAF20 | WF | 32.5 | 111 | 13 | L | D
U2-06 | 2 | 9 | FIX100 | IC | 1.2 | 8 | 0 | L | S
U2-06 | 2 | 10 | FIX100 | PP | 3.2 | 19 | 0 | L | S
U2-07 | 2 | 1 | BAF20 | BO | 11.5 | 51 | 42 | L | S | Y
U2-07 | 2 | 2 | BAF20 | DF | 20.4 | 95 | 4 | L | C
U2-07 | 2 | 3 | BAF20 | WF | 22.9 | 105 | 3 | L | C
U2-07 | 2 | 4 | BAF20 | SP | 21.7 | 97 | 4 | L | C
U2-07 | 2 | 5 | BAF20 | PP | 18.6 | 85 | 4 | L | I
U2-07 | 2 | 6 | BAF20 | WF | 18.4 | 88 | 10 | L | I
U2-07 | 2 | 7 | BAF20 | DF | 12.1 | 57 | 5 | L | S | Y
U2-07 | 2 | 8 | BAF20 | WF | 28.6 | 102 | 14 | L | D
U2-07 | 2 | 9 | BAF20 | BO | 14.3 | 48 | 20 | L | I
U2-07 | 2 | 10 | BAF20 | IC | 8.2 | 37 | 7 | L | S | Y
U2-07 | 2 | 11 | BAF20 | PP | 26 | 98 | 3 | L | D
U2-07 | 2 | 12 | BAF20 | WF | 6.2 | 38 | 12 | L | S | Y
U2-07 | 2 | 13 | BAF20 | DF | 13.4 | 64 | 3 | L | S
U2-07 | 2 | 14 | BAF20 | DF | 20.7 | 93 | 5 | L | C
U2-08 | 2 | 1 | BAF20 | PP | 7.1 | 39 | 3 | L | S | Y
U2-08 | 2 | 2 | BAF20 | WF | 22 | 82 | 9 | L | C
U2-08 | 2 | 3 | BAF20 | BO | 21.8 | 62 | 19 | L | C
U2-08 | 2 | 4 | BAF20 | PP | 22.2 | 91 | 5 | L | C
U2-08 | 2 | 5 | BAF20 | WF | 14.8 | 78 | 100 | D | I
U2-08 | 2 | 6 | BAF20 | WF | 37.7 | 140 | 1 | L | D
U2-08 | 2 | 7 | BAF20 | BO | 12.9 | 54 | 27 | L | S
U2-08 | 2 | 8 | BAF20 | IC | 24.6 | 87 | 7 | L | C
U2-08 | 2 | 9 | BAF20 | BO | 18 | 61 | 17 | L | I
U2-08 | 2 | 10 | BAF20 | PP | 9.8 | 51 | 8 | L | S | Y
U2-08 | 2 | 11 | BAF20 | DF | 11.6 | 59 | 7 | L | S | Y
U2-08 | 2 | 12 | BAF20 | IC | 27.5 | 83 | 5 | L | D
U2-08 | 2 | 13 | BAF20 | PP | 31.2 | 114 | 3 | L | D
U2-08 | 2 | 14 | BAF20 | IC | 12.2 | 50 | 13 | L | S | Y
U2-08 | 2 | 15 | FIX100 | IC | 2.4 | 13 | 0 | L | S
U2-08 | 2 | 16 | FIX100 | IC | 3.6 | 15 | 0 | L | S
U2-09 | 2 | 1 | BAF20 | WF | 20.9 | 99 | 9 | L | C
U2-09 | 2 | 2 | BAF20 | DF | 24.1 | 114 | 2 | L | C
U2-09 | 2 | 3 | BAF20 | PP | 8.6 | 45 | 7 | L | S | Y
U2-09 | 2 | 4 | BAF20 | PP | 33.4 | 113 | 6 | L | D
U2-09 | 2 | 5 | BAF20 | IC | 10.4 | 43 | 16 | L | S | Y
U2-09 | 2 | 6 | BAF20 | PP | 5 | 28 | 17 | L | S | Y
U2-09 | 2 | 7 | BAF20 | PP | 28.3 | 85 | 4 | L | D
U2-09 | 2 | 8 | BAF20 | IC | 11.4 | 44 | 0 | L | S | Y
U2-09 | 2 | 9 | BAF20 | SP | 12.2 | 71 | 3 | L | S
U2-09 | 2 | 10 | BAF20 | PP | 40.4 | 128 | 12 | L | D
U2-09 | 2 | 11 | BAF20 | PP | 21.7 | 102 | 11 | L | C
U2-09 | 2 | 12 | BAF20 | BO | 8.9 | 36 | 9 | L | S | Y
U2-09 | 2 | 13 | BAF20 | IC | 11.7 | 51 | 14 | L | S | Y
U2-09 | 2 | 14 | FIX100 | IC | 2.1 | 13 | 0 | L | S
U2-09 | 2 | 15 | FIX100 | PP | 2.6 | 15 | 0 | L | S
U2-10 | 2 | 1 | BAF20 | PP | 8.8 | 48 | 3 | L | S | Y
U2-10 | 2 | 2 | BAF20 | DF | 21.2 | 98 | 2 | L | C
U2-10 | 2 | 3 | BAF20 | IC | 16.7 | 61 | 3 | L | I
U2-10 | 2 | 4 | BAF20 | IC | 7.2 | 29 | 15 | L | S | Y
U2-10 | 2 | 5 | BAF20 | BO | 14.5 | 51 | 18 | L | I
U2-10 | 2 | 6 | BAF20 | PP | 17.9 | 87 | 2 | L | I
U2-10 | 2 | 7 | BAF20 | PP | 7.8 | 42 | 4 | L | S | Y
U2-10 | 2 | 8 | BAF20 | IC | 24.4 | 87 | 7 | L | C
U2-10 | 2 | 9 | BAF20 | WF | 26.2 | 114 | 5 | L | D
U2-10 | 2 | 10 | BAF20 | BO | 7.5 | 34 | 27 | L | S | Y
U2-10 | 2 | 11 | BAF20 | BO | 10.8 | 37 | 7 | L | S | Y
U2-10 | 2 | 12 | BAF20 | IC | 16.2 | 67 | 6 | L | I
U2-10 | 2 | 13 | BAF20 | IC | 9.7 | 43 | 1 | L | S | Y
U2-10 | 2 | 14 | FIX100 | PP | 4.8 | 24 | 0 | L | S
U2-10 | 2 | 15 | FIX100 | DF | 2.2 | 15 | 0 | L | S
U2-10 | 2 | 16 | FIX100 | PP | 3.8 | 24 | 0 | L | S
U2-11 | 2 | 1 | BAF20 | IC | 32.1 | 92 | 3 | L | D
U2-11 | 2 | 2 | BAF20 | PP | 51.2 | 139 | 3 | L | D
U2-11 | 2 | 3 | BAF20 | BO | 14.3 | 49 | 49 | L | I
U2-11 | 2 | 4 | BAF20 | WF | 14.9 | 76 | 5 | L | I
U2-11 | 2 | 5 | BAF20 | WF | 10.4 | 57 | 11 | L | S | Y
U2-11 | 2 | 6 | BAF20 | IC | 33.3 | 102 | 5 | L | D
U2-11 | 2 | 7 | BAF20 | PP | 18.6 | 74 | 2 | L | I
U2-11 | 2 | 8 | BAF20 | BO | 12.9 | 48 | 47 | L | S
U2-11 | 2 | 9 | BAF20 | WF | 35.4 | 136 | 5 | L | D
U2-11 | 2 | 10 | BAF20 | BO | 10.4 | 45 | 14 | L | S | Y
U2-11 | 2 | 11 | BAF20 | PP | 23 | 107 | 10 | L | C
U2-11 | 2 | 12 | BAF20 | PP | 41.3 | 129 | 3 | L | D
U2-12 | 2 | 1 | BAF20 | DF | 9.5 | 45 | 12 | L | S | Y
U2-12 | 2 | 2 | BAF20 | PP | 30.5 | 112 | 2 | L | D
U2-12 | 2 | 3 | BAF20 | WF | 31.2 | 118 | 13 | L | D
U2-12 | 2 | 4 | BAF20 | DF | 30.3 | 108 | 4 | L | D
U2-12 | 2 | 5 | BAF20 | WF | 30.7 | 133 | 6 | L | D
U2-12 | 2 | 6 | BAF20 | IC | 16.7 | 62 | 8 | L | I
U2-12 | 2 | 7 | BAF20 | DF | 31.5 | 109 | 3 | L | D
U2-12 | 2 | 8 | BAF20 | SP | 16.1 | 79 | 0 | L | I
U2-12 | 2 | 9 | BAF20 | IC | 18.3 | 72 | 11 | L | I
U2-12 | 2 | 10 | BAF20 | IC | 15.6 | 57 | 6 | L | I
U2-12 | 2 | 11 | FIX100 | PP | 1.7 | 9 | 0 | L | S
U2-13 | 2 | 1 | BAF20 | BO | 14.6 | 54 | 20 | L | I
U2-13 | 2 | 2 | BAF20 | PP | 5.6 | 30 | 4 | L | S | Y
U2-13 | 2 | 3 | BAF20 | DF | 5.4 | 31 | 18 | L | S | Y
U2-13 | 2 | 4 | BAF20 | BO | 8.7 | 32 | 19 | L | S | Y
U2-13 | 2 | 5 | BAF20 | PP | 13.5 | 57 | 3 | L | S
U2-13 | 2 | 6 | BAF20 | PP | 5.4 | 27 | 0 | L | S | Y
U2-13 | 2 | 7 | BAF20 | DF | 21.3 | 97 | 6 | L | C
U2-13 | 2 | 8 | BAF20 | IC | 12.4 | 47 | 3 | L | S | Y
U2-13 | 2 | 9 | BAF20 | IC | 26.4 | 89 | 12 | L | D
U2-13 | 2 | 10 | BAF20 | PP | 10.7 | 61 | 0 | L | S | Y
U2-13 | 2 | 11 | BAF20 | BO | 14.7 | 54 | 17 | L | I
U2-13 | 2 | 12 | BAF20 | PP | 22 | 106 | 3 | L | C
U2-13 | 2 | 13 | BAF20 | SP | 46.9 | 136 | 3 | L | D
U2-13 | 2 | 14 | BAF20 | BO | 5 | 24 | 13 | L | S | Y
U2-13 | 2 | 15 | BAF20 | IC | 8.7 | 34 | 3 | L | S | Y
U2-13 | 2 | 16 | FIX100 | IC | 4.9 | 21 | 0 | L | S
U2-13 | 2 | 17 | FIX100 | DF | 4.7 | 29 | 0 | L | S
U2-14 | 2 | 1 | BAF20 | DF | 25.7 | 108 | 4 | L | D
U2-14 | 2 | 2 | BAF20 | WF | 30.1 | 117 | 5 | L | D
U2-14 | 2 | 3 | BAF20 | DF | 23.5 | 112 | 10 | L | C
U2-14 | 2 | 4 | BAF20 | WF | 14.3 | 68 | 9 | L | I
U2-14 | 2 | 5 | BAF20 | SP | 13.4 | 68 | 6 | L | S
U2-14 | 2 | 6 | BAF20 | PP | 7.1 | 37 | 0 | L | S | Y
U2-14 | 2 | 7 | BAF20 | PP | 30.6 | 118 | 2 | L | D
U2-14 | 2 | 8 | BAF20 | PP | 22.7 | 101 | 5 | L | C
U2-14 | 2 | 9 | BAF20 | PP | 22.3 | 102 | 6 | L | C
U2-14 | 2 | 10 | BAF20 | IC | 10.2 | 40 | 3 | L | S | Y
U2-14 | 2 | 11 | BAF20 | PP | 8.8 | 44 | 6 | L | S | Y
U2-14 | 2 | 12 | BAF20 | PP | 10 | 54 | 8 | L | S | Y
U2-14 | 2 | 13 | BAF20 | UNK | 25.3 | 104 | 5 | L | C
U2-14 | 2 | 14 | BAF20 | DF | 21.5 | 86 | 1 | L | C
U2-14 | 2 | 15 | BAF20 | DF | 14.1 | 64 | 7 | L | I
U2-14 | 2 | 16 | BAF20 | SP | 38.7 | 150 | 1 | L | D
U2-14 | 2 | 17 | BAF20 | WF | 19.8 | 94 | 1 | L | C
U2-14 | 2 | 18 | FIX100 | BO | 1.2 | 7 | 0 | L | S
U2-14 | 2 | 19 | FIX100 | PP | 3.3 | 14 | 0 | L | S
U2-14 | 2 | 20 | FIX100 | PP | 4.5 | 27 | 0 | L | S
U2-14 | 2 | 21 | FIX100 | PP | 4.5 | 22 | 0 | L | S
U2-14 | 2 | 22 | FIX100 | PP | 1.5 | 11 | 0 | L | S
U2-15 | 2 | 1 | BAF20 | PP | 12.4 | 62 | 2 | L | S | Y
U2-15 | 2 | 2 | BAF20 | WF | 22 | 85 | 12 | L | C
U2-15 | 2 | 3 | BAF20 | PP | 25.9 | 110 | 3 | L | D
U2-15 | 2 | 4 | BAF20 | PP | 11.9 | 55 | 4 | L | S | Y
U2-15 | 2 | 5 | BAF20 | BO | 6.9 | 31 | 3 | L | S | Y
U2-15 | 2 | 6 | BAF20 | WF | 22.5 | 95 | 16 | L | C
U2-15 | 2 | 7 | BAF20 | PP | 33.4 | 123 | 3 | L | D
U2-15 | 2 | 8 | BAF20 | WF | 15.5 | 70 | 4 | L | I
U2-15 | 2 | 9 | BAF20 | WF | 15.1 | 74 | 5 | L | I
U2-15 | 2 | 10 | FIX100 | BO | 1.7 | 10 | 0 | L | S
U2-16 | 2 | 1 | BAF20 | BO | 9.9 | 37 | 13 | L | S | Y
U2-16 | 2 | 2 | BAF20 | IC | 10.2 | 44 | 3 | L | S | Y
U2-16 | 2 | 3 | BAF20 | PP | 8.3 | 43 | 1 | L | S | Y
U2-16 | 2 | 4 | BAF20 | PP | 16.5 | 71 | 2 | L | I
U2-16 | 2 | 5 | BAF20 | PP | 18.7 | 80 | 3 | L | I
U2-16 | 2 | 6 | BAF20 | BO | 11.8 | 40 | 29 | L | S | Y
U2-16 | 2 | 7 | BAF20 | BO | 17.4 | 53 | 100 | D | I
U2-16 | 2 | 8 | BAF20 | IC | 27.1 | 95 | 2 | L | D
U2-16 | 2 | 9 | BAF20 | WF | 14.9 | 68 | 2 | L | I
U2-16 | 2 | 10 | BAF20 | PP | 11.1 | 52 | 2 | L | S | Y
U2-16 | 2 | 11 | BAF20 | IC | 17.8 | 65 | 11 | L | I
U2-16 | 2 | 12 | BAF20 | PP | 15.5 | 76 | 3 | L | I
U2-16 | 2 | 13 | BAF20 | IC | 22.1 | 76 | 3 | L | C
U2-16 | 2 | 14 | BAF20 | DF | 10.9 | 59 | 4 | L | S | Y
U2-16 | 2 | 15 | BAF20 | DF | 17.5 | 78 | 1 | L | I
U2-16 | 2 | 16 | BAF20 | IC | 12.9 | 52 | 2 | L | S
U2-16 | 2 | 17 | BAF20 | DF | 9.4 | 51 | 1 | L | S | Y
U2-16 | 2 | 18 | FIX100 | IC | 2.6 | 14 | 0 | L | S
U2-16 | 2 | 19 | FIX100 | IC | 4.6 | 22 | 0 | L | S
U2-16 | 2 | 20 | FIX100 | PP | 3.9 | 20 | 0 | L | S
U2-17 | 2 | 1 | BAF20 | DF | 16.8 | 84 | 3 | L | I
U2-17 | 2 | 2 | BAF20 | DF | 28.8 | 129 | 1 | L | D
U2-17 | 2 | 3 | BAF20 | DF | 32.7 | 133 | 3 | L | D
U2-17 | 2 | 4 | BAF20 | PP | 23 | 94 | 1 | L | C
U2-17 | 2 | 5 | BAF20 | DF | 7 | 34 | 4 | L | S | Y
U2-17 | 2 | 6 | BAF20 | IC | 9.1 | 40 | 4 | L | S | Y
U2-17 | 2 | 7 | BAF20 | DF | 21.1 | 87 | 5 | L | C
U2-17 | 2 | 8 | BAF20 | BO | 6.4 | 25 | 23 | L | S | Y
U2-17 | 2 | 9 | BAF20 | SP | 17.9 | 85 | 100 | D | I
U2-17 | 2 | 10 | BAF20 | DF | 18 | 88 | 3 | L | I
U2-17 | 2 | 11 | FIX100 | IC | 1.7 | 10 | 0 | L | S
U2-17 | 2 | 12 | FIX100 | IC | 2.5 | 13 | 0 | L | S
U2-17 | 2 | 13 | FIX100 | DF | 1.6 | 14 | 0 | L | S
U2-18 | 2 | 1 | BAF20 | BO | 19.7 | 51 | 3 | L | C
U2-18 | 2 | 2 | BAF20 | DF | 16.9 | 80 | 100 | D | I
U2-18 | 2 | 3 | BAF20 | DF | 9 | 50 | 0 | L | S | Y
U2-18 | 2 | 4 | BAF20 | DF | 16.9 | 86 | 5 | L | I
U2-18 | 2 | 5 | BAF20 | PP | 32.9 | 120 | 7 | L | D
U2-18 | 2 | 6 | BAF20 | BO | 5.4 | 24 | 10 | L | S | Y
U2-18 | 2 | 7 | BAF20 | BO | 8.7 | 34 | 12 | L | S | Y
U2-18 | 2 | 8 | BAF20 | PP | 20 | 86 | 100 | D | C
U2-18 | 2 | 9 | BAF20 | DF | 11.3 | 51 | 3 | L | S | Y
U2-18 | 2 | 10 | BAF20 | PP | 21.1 | 92 | 0 | L | C
U2-18 | 2 | 11 | BAF20 | PP | 20.4 | 85 | 100 | D | C
U2-18 | 2 | 12 | FIX100 | IC | 2.3 | 13 | 0 | L | S
U2-18 | 2 | 13 | FIX100 | PP | 4.1 | 22 | 0 | L | S
U2-19 | 2 | 1 | BAF20 | WF | 7.7 | 43 | 5 | L | S | Y
U2-19 | 2 | 2 | BAF20 | DF | 19.4 | 93 | 3 | L | I
U2-19 | 2 | 3 | BAF20 | DF | 6.9 | 42 | 2 | L | S | Y
U2-19 | 2 | 4 | BAF20 | DF | 27.9 | 126 | 7 | L | D
U2-19 | 2 | 5 | BAF20 | WF | 24.5 | 104 | 9 | L | C
U2-19 | 2 | 6 | BAF20 | PP | 34.4 | 135 | 15 | L | D
U2-19 | 2 | 7 | BAF20 | WF | 6.7 | 37 | 15 | L | S | Y
U2-19 | 2 | 8 | BAF20 | SP | 23 | 110 | 23 | L | C
U2-20 | 2 | 1 | BAF20 | DF | 13 | 62 | 4 | L | S
U2-20 | 2 | 2 | BAF20 | PP | 13.7 | 70 | 3 | L | I
U2-20 | 2 | 3 | BAF20 | IC | 20.7 | 81 | 3 | L | C
U2-20 | 2 | 4 | BAF20 | PP | 23.4 | 100 | 100 | D | C
U2-20 | 2 | 5 | BAF20 | BO | 12.7 | 44 | 23 | L | S
U2-20 | 2 | 6 | BAF20 | DF | 5 | 32 | 0 | L | S | Y
U2-20 | 2 | 7 | BAF20 | BO | 5 | 22 | 5 | L | S | Y
U2-20 | 2 | 8 | BAF20 | PP | 9.8 | 49 | 6 | L | S | Y
U2-20 | 2 | 9 | BAF20 | PP | 36.6 | 121 | 100 | D | D
U2-20 | 2 | 10 | BAF20 | PP | 11.5 | 56 | 100 | D | S
U2-20 | 2 | 11 | BAF20 | IC | 12.1 | 41 | 2 | L | S | Y
U2-20 | 2 | 12 | FIX100 | PP | 4.4 | 20 | 0 | L | S
U2-20 | 2 | 13 | FIX100 | WF | 1.5 | 11 | 0 | L | S
U2-20 | 2 | 14 | FIX100 | DF | 1.2 | 10 | 0 | L | S
U2-21 | 2 | 1 | BAF20 | WF | 18.9 | 87 | 6 | L | I
U2-21 | 2 | 2 | BAF20 | DF | 21.7 | 93 | 1 | L | C
U2-21 | 2 | 3 | BAF20 | PP | 29.2 | 117 | 2 | L | D
U2-21 | 2 | 4 | BAF20 | PP | 16.9 | 88 | 1 | L | I
U2-21 | 2 | 5 | BAF20 | WF | 8 | 44 | 19 | L | S | Y
U2-21 | 2 | 6 | BAF20 | BO | 12.1 | 49 | 9 | L | S | Y
U2-21 | 2 | 7 | BAF20 | DF | 15.4 | 73 | 8 | L | I
U2-21 | 2 | 8 | BAF20 | DF | 5.7 | 33 | 1 | L | S | Y
U2-21 | 2 | 9 | BAF20 | PP | 14 | 75 | 1 | L | I
U2-21 | 2 | 10 | BAF20 | BO | 22 | 65 | 26 | L | C
U2-21 | 2 | 11 | FIX100 | IC | 2.6 | 12 | 0 | L | S
U2-22 | 2 | 1 | BAF20 | SP | 23.1 | 115 | 1 | L | C
U2-22 | 2 | 2 | BAF20 | WF | 16.8 | 72 | 100 | D | I
U2-22 | 2 | 3 | BAF20 | DF | 21.4 | 89 | 2 | L | C
U2-22 | 2 | 4 | BAF20 | PP | 19.1 | 85 | 100 | D | I
U2-22 | 2 | 5 | BAF20 | DF | 30.8 | 127 | 100 | D | D
U2-22 | 2 | 6 | BAF20 | PP | 16.6 | 78 | 3 | L | I
U2-22 | 2 | 7 | FIX100 | DF | 1.7 | 13 | 0 | L | S
U2-22 | 2 | 8 | FIX100 | WF | 4.3 | 26 | 0 | L | S
U2-22 | 2 | 9 | FIX100 | WF | 1.1 | 8 | 0 | L | S
U2-23 | 2 | 1 | BAF20 | DF | 21.6 | 101 | 2 | L | C
U2-23 | 2 | 2 | BAF20 | PP | 11 | 61 | 2 | L | S | Y
U2-23 | 2 | 3 | BAF20 | PP | 13 | 61 | 7 | L | S
U2-23 | 2 | 4 | BAF20 | PP | 27 | 123 | 3 | L | D
U2-23 | 2 | 5 | BAF20 | PP | 25 | 99 | 1 | L | C
U2-23 | 2 | 6 | BAF20 | WF | 17.7 | 83 | 10 | L | I
U2-23 | 2 | 7 | BAF20 | IC | 10.5 | 47 | 8 | L | S | Y
U2-23 | 2 | 8 | BAF20 | DF | 11.8 | 59 | 3 | L | S | Y
U2-23 | 2 | 9 | BAF20 | IC | 12.1 | 53 | 10 | L | S | Y
U2-23 | 2 | 10 | FIX100 | DF | 1.1 | 11 | 0 | L | S
U2-23 | 2 | 11 | FIX100 | IC | 4.3 | 22 | 0 | L | S
U2-23 | 2 | 12 | FIX100 | SP | 4.5 | 24 | 0 | L | S
U2-23 | 2 | 13 | FIX100 | PP | 1.5 | 11 | 0 | L | S
U2-24 | 2 | 1 | BAF20 | WF | 11.8 | 59 | 9 | L | S | Y
U2-24 | 2 | 2 | BAF20 | WF | 19.1 | 90 | 10 | L | I
U2-24 | 2 | 3 | BAF20 | DF | 29.3 | 108 | 1 | L | D
U2-24 | 2 | 4 | BAF20 | DF | 8.9 | 53 | 9 | L | S | Y
U2-24 | 2 | 5 | BAF20 | WF | 5 | 31 | 13 | L | S | Y
U2-24 | 2 | 6 | BAF20 | DF | 6.7 | 38 | 4 | L | S | Y
U2-24 | 2 | 7 | BAF20 | PP | 22.3 | 91 | 2 | L | C
U2-24 | 2 | 8 | BAF20 | WF | 18.5 | 96 | 9 | L | I
U2-24 | 2 | 9 | BAF20 | WF | 32.7 | 108 | 9 | L | D
U2-24 | 2 | 10 | BAF20 | IC | 8.9 | 37 | 10 | L | S | Y
U2-24 | 2 | 11 | BAF20 | WF | 23.1 | 101 | 2 | L | C
U2-24 | 2 | 12 | BAF20 | WF | 14.4 | 72 | 27 | L | I
U2-24 | 2 | 13 | FIX100 | WF | 2.9 | 17 | 0 | L | S
U2-24 | 2 | 14 | FIX100 | PP | 1 | 9 | 0 | L | S
U2-24 | 2 | 15 | FIX100 | PP | 2.5 | 17 | 0 | L | S
U2-25 | 2 | 1 | BAF20 | BO | 12.3 | 50 | 15 | L | S | Y
U2-25 | 2 | 2 | BAF20 | PP | 28 | 110 | 4 | L | D
U2-25 | 2 | 3 | BAF20 | PP | 9.7 | 55 | 6 | L | S | Y
U2-25 | 2 | 4 | BAF20 | PP | 10.3 | 46 | 0 | L | S | Y
U2-25 | 2 | 5 | BAF20 | PP | 6.8 | 38 | 6 | L | S | Y
U2-25 | 2 | 6 | BAF20 | WF | 17.9 | 84 | 28 | L | I
U2-25 | 2 | 7 | BAF20 | PP | 22.3 | 89 | 2 | L | C
U2-25 | 2 | 8 | BAF20 | IC | 23.7 | 98 | 100 | D | C
U2-25 | 2 | 9 | BAF20 | IC | 24.9 | 88 | 2 | L | C
U2-25 | 2 | 10 | BAF20 | DF | 35.8 | 122 | 1 | L | D
U2-25 | 2 | 11 | BAF20 | WF | 13.7 | 62 | 2 | L | I
U2-25 | 2 | 12 | BAF20 | DF | 14.6 | 71 | 2 | L | I
U2-25 | 2 | 13 | BAF20 | WF | 24.7 | 109 | 6 | L | C
U2-25 | 2 | 14 | BAF20 | PP | 13 | 58 | 3 | L | S
U2-26 | 2 | 1 | BAF20 | BO | 22.9 | 63 | 31 | L | C
U2-26 | 2 | 2 | BAF20 | SP | 19.8 | 91 | 8 | L | C
U2-26 | 2 | 3 | BAF20 | BO | 15.6 | 51 | 33 | L | I
U2-26 | 2 | 4 | BAF20 | PP | 20 | 100 | 9 | L | C
U2-26 | 2 | 5 | BAF20 | PP | 35.4 | 122 | 6 | L | D
U2-26 | 2 | 6 | BAF20 | BO | 20.6 | 60 | 15 | L | C
U2-26 | 2 | 7 | BAF20 | PP | 19.6 | 86 | 5 | L | C
U2-26 | 2 | 8 | FIX100 | IC | 2.7 | 12 | 0 | L | S
U2-26 | 2 | 9 | FIX100 | WF | 3.5 | 22 | 0 | L | S
U2-26 | 2 | 10 | FIX100 | PP | 3.9 | 25 | 0 | L | S
U2-27 | 2 | 1 | BAF20 | DF | 18.7 | 91 | 1 | L | I
U2-27 | 2 | 2 | BAF20 | IC | 17.7 | 66 | 16 | L | I
U2-27 | 2 | 3 | BAF20 | IC | 13.3 | 52 | 6 | L | S
U2-27 | 2 | 4 | BAF20 | PP | 15.6 | 77 | 2 | L | I
U2-27 | 2 | 5 | BAF20 | DF | 19.5 | 93 | 9 | L | I
U2-27 | 2 | 6 | BAF20 | PP | 11.8 | 60 | 3 | L | S | Y
U2-27 | 2 | 7 | BAF20 | DF | 18.2 | 85 | 4 | L | I
U2-27 | 2 | 8 | BAF20 | IC | 12.2 | 53 | 4 | L | S | Y
U2-27 | 2 | 9 | BAF20 | PP | 17.9 | 78 | 2 | L | I
U2-27 | 2 | 10 | BAF20 | PP | 14.1 | 66 | 2 | L | I
U2-27 | 2 | 11 | BAF20 | DF | 21 | 88 | 7 | L | C
U2-27 | 2 | 12 | BAF20 | WF | 17.7 | 83 | 2 | L | I
U2-27 | 2 | 13 | FIX100 | WF | 4.7 | 22 | 0 | L | S
U2-27 | 2 | 14 | FIX100 | WF | 3.3 | 20 | 0 | L | S
U2-27 | 2 | 15 | FIX100 | PP | 2.6 | 15 | 0 | L | S
U2-27 | 2 | 16 | FIX100 | PP | 2.5 | 15 | 0 | L | S
U2-28 | 2 | 1 | BAF20 | BO | 13.7 | 50 | 21 | L | I
U2-28 | 2 | 2 | BAF20 | BO | 24 | 56 | 37 | L | C
U2-28 | 2 | 3 | BAF20 | DF | 13.1 | 71 | 5 | L | S
U2-28 | 2 | 4 | BAF20 | BO | 26.6 | 67 | 100 | D | D
U2-28 | 2 | 5 | BAF20 | DF | 23.2 | 98 | 4 | L | C
U2-28 | 2 | 6 | BAF20 | DF | 5.3 | 35 | 4 | L | S | Y
U2-28 | 2 | 7 | BAF20 | PP | 24.2 | 104 | 2 | L | C
U2-28 | 2 | 8 | BAF20 | BO | 31.5 | 81 | 100 | D | D
U2-28 | 2 | 9 | BAF20 | PP | 12.5 | 53 | 9 | L | S | Y
U2-28 | 2 | 10 | BAF20 | IC | 20.6 | 67 | 2 | L | C
U2-28 | 2 | 11 | BAF20 | BO | 18.3 | 53 | 6 | L | I
U2-28 | 2 | 12 | FIX100 | DF | 1.4 | 12 | 0 | L | S
U2-28 | 2 | 13 | FIX100 | BO | 4.3 | 22 | 0 | L | S
U2-28 | 2 | 14 | FIX100 | PP | 1.7 | 12 | 0 | L | S
U2-28 | 2 | 15 | FIX100 | PP | 1.6 | 12 | 0 | L | S
U2-28 | 2 | 16 | FIX100 | BO | 1.6 | 9 | 0 | L | S
U2-28 | 2 | 17 | FIX100 | IC | 4 | 16 | 0 | L | S
U2-29 | 2 | 1 | BAF20 | DF | 27.9 | 111 | 6 | L | D
U2-29 | 2 | 2 | BAF20 | DF | 13.3 | 73 | 10 | L | S
U2-29 | 2 | 3 | BAF20 | IC | 21.7 | 71 | 4 | L | C
U2-29 | 2 | 4 | BAF20 | BO | 5 | 23 | 60 | L | S | Y
U2-29 | 2 | 5 | BAF20 | WF | 29.3 | 122 | 2 | L | D
U2-29 | 2 | 6 | BAF20 | WF | 35.4 | 119 | 13 | L | D
U2-29 | 2 | 7 | BAF20 | PP | 14 | 57 | 1 | L | I
U2-29 | 2 | 8 | BAF20 | IC | 16.9 | 63 | 13 | L | I
U2-29 | 2 | 9 | BAF20 | PP | 25.2 | 114 | 8 | L | C
U2-29 | 2 | 10 | BAF20 | WF | 6.6 | 37 | 10 | L | S | Y
U2-29 | 2 | 11 | BAF20 | PP | 19.6 | 97 | 1 | L | C
U2-29 | 2 | 12 | BAF20 | IC | 15 | 62 | 1 | L | I
U2-29 | 2 | 13 | BAF20 | IC | 46.1 | 120 | 16 | L | D
U2-29 | 2 | 14 | BAF20 | SP | 41.9 | 158 | 3 | L | D
U2-29 | 2 | 15 | BAF20 | BO | 7.2 | 30 | 5 | L | S | Y
U2-30 | 2 | 1 | BAF20 | PP | 27.5 | 107 | 2 | L | D
U2-30 | 2 | 2 | BAF20 | SP | 17.1 | 81 | 0 | L | I
U2-30 | 2 | 3 | BAF20 | DF | 11.7 | 60 | 8 | L | S | Y
U2-30 | 2 | 4 | BAF20 | PP | 16.6 | 82 | 100 | D | I
U2-30 | 2 | 5 | BAF20 | WF | 28.4 | 123 | 1 | L | D
U2-30 | 2 | 6 | BAF20 | WF | 12.7 | 67 | 7 | L | S
U2-30 | 2 | 7 | BAF20 | PP | 11.3 | 62 | 2 | L | S | Y
U2-30 | 2 | 8 | BAF20 | PP | 24.7 | 97 | 100 | D | C
U2-30 | 2 | 9 | BAF20 | PP | 8.5 | 45 | 3 | L | S | Y
U2-30 | 2 | 10 | FIX100 | WF | 4.4 | 25 | 0 | L | S
U2-30 | 2 | 11 | FIX100 | PP | 4 | 22 | 0 | L | S
U2-30 | 2 | 12 | FIX100 | BO | 2 | 13 | 0 | L | S
U2-30 | 2 | 13 | FIX100 | WF | 3.7 | 18 | 0 | L | S
U2-30 | 2 | 14 | FIX100 | PP | 2.2 | 14 | 0 | L | S
U2-30 | 2 | 15 | FIX100 | DF | 3.8 | 19 | 0 | L | S
U2-31 | 2 | 1 | BAF20 | BO | 10.5 | 39 | 12 | L | S | Y
U2-31 | 2 | 2 | BAF20 | SP | 12 | 62 | 5 | L | S
U2-31 | 2 | 3 | BAF20 | WF | 21.5 | 102 | 1 | L | C
U2-31 | 2 | 4 | BAF20 | BO | 11 | 44 | 3 | L | S | Y
U2-31 | 2 | 5 | BAF20 | BO | 14.7 | 51 | 100 | D | I
U2-31 | 2 | 6 | BAF20 | BO | 14.3 | 52 | 9 | L | I
U2-31 | 2 | 7 | BAF20 | BO | 12.4 | 47 | 8 | L | S | Y
U2-31 | 2 | 8 | BAF20 | PP | 10.8 | 55 | 1 | L | S | Y
U2-31 | 2 | 9 | BAF20 | WF | 12.9 | 60 | 3 | L | S
U2-31 | 2 | 10 | BAF20 | WF | 10.5 | 65 | 9 | L | S | Y
U2-31 | 2 | 11 | BAF20 | DF | 18.1 | 97 | 5 | L | I
U2-31 | 2 | 12 | BAF20 | PP | 50.5 | 157 | 1 | L | D
U2-31 | 2 | 13 | BAF20 | WF | 17.1 | 79 | 19 | L | I
U2-31 | 2 | 14 | BAF20 | PP | 25.4 | 98 | 1 | L | D
U2-31 | 2 | 15 | BAF20 | PP | 11.3 | 54 | 2 | L | S | Y
U2-31 | 2 | 16 | BAF20 | PP | 20.9 | 88 | 2 | L | C
U2-31 | 2 | 17 | BAF20 | IC | 6.6 | 28 | 2 | L | S | Y
U2-31 | 2 | 18 | BAF20 | DF | 13.2 | 66 | 7 | L | S
U2-31 | 2 | 19 | BAF20 | PP | 12.4 | 63 | 4 | L | S | Y
U2-31 | 2 | 20 | BAF20 | BO | 15.1 | 50 | 25 | L | I
U2-31 | 2 | 21 | BAF20 | IC | 8.4 | 30 | 4 | L | S | Y
U2-31 | 2 | 22 | BAF20 | PP | 17.9 | 80 | 1 | L | I
U2-31 | 2 | 23 | FIX100 | DF | 4.6 | 26 | 0 | L | S
U2-32 | 2 | 1 | BAF20 | IC | 30.9 | 109 | 6 | L | D
U2-32 | 2 | 2 | BAF20 | PP | 37.9 | 136 | 1 | L | D
U2-32 | 2 | 3 | BAF20 | PP | 21.6 | 98 | 2 | L | C
U2-32 | 2 | 4 | BAF20 | WF | 11.5 | 62 | 3 | L | S | Y
U2-32 | 2 | 5 | BAF20 | IC | 11.9 | 47 | 4 | L | S | Y
U2-32 | 2 | 6 | BAF20 | PP | 13.5 | 70 | 3 | L | S
U2-32 | 2 | 7 | FIX100 | WF | 3.6 | 19 | 0 | L | S
U2-32 | 2 | 8 | FIX100 | PP | 4 | 25 | 0 | L | S
U2-32 | 2 | 9 | FIX100 | DF | 2.4 | 14 | 0 | L | S
U2-32 | 2 | 10 | FIX100 | BO | 1.2 | 8 | 0 | L | S
U2-33 | 2 | 1 | BAF20 | PP | 12.5 | 57 | 8 | L | S | Y
U2-33 | 2 | 2 | BAF20 | IC | 30.7 | 100 | 3 | L | D
U2-33 | 2 | 3 | BAF20 | IC | 15.4 | 55 | 3 | L | I
U2-33 | 2 | 4 | BAF20 | PP | 29.2 | 114 | 2 | L | D
U2-33 | 2 | 5 | BAF20 | PP | 25.3 | 105 | 6 | L | C
U2-33 | 2 | 6 | BAF20 | IC | 18.8 | 70 | 100 | D | I
U2-33 | 2 | 7 | BAF20 | PP | 12.8 | 69 | 3 | L | S
U2-33 | 2 | 8 | BAF20 | IC | 22.1 | 75 | 4 | L | C
U2-33 | 2 | 9 | BAF20 | IC | 7.6 | 30 | 1 | L | S | Y
U2-33 | 2 | 10 | BAF20 | WF | 28.7 | 111 | 3 | L | D
U2-33 | 2 | 11 | FIX100 | DF | 1.4 | 10 | 0 | L | S
U2-34 | 2 | 1 | BAF20 | PP | 25.4 | 100 | 8 | L | D
U2-34 | 2 | 2 | BAF20 | DF | 35.1 | 111 | 9 | L | D
U2-34 | 2 | 3 | BAF20 | DF | 22.3 | 101 | 2 | L | C
U2-34 | 2 | 4 | BAF20 | PP | 15.1 | 71 | 1 | L | I
U2-34 | 2 | 5 | BAF20 | BO | 26.6 | 67 | 37 | L | D
U2-34 | 2 | 6 | BAF20 | PP | 14.4 | 71 | 1 | L | I
U2-34 | 2 | 7 | BAF20 | IC | 20.4 | 81 | 9 | L | C
U2-34 | 2 | 8 | BAF20 | BO | 14.7 | 54 | 49 | L | I
U2-34 | 2 | 9 | BAF20 | BO | 10.8 | 42 | 9 | L | S | Y
U2-34 | 2 | 10 | BAF20 | SP | 31.4 | 119 | 8 | L | D
U2-35 | 2 | 1 | BAF20 | PP | 17.1 | 80 | 2 | L | I
U2-35 | 2 | 2 | BAF20 | PP | 50.9 | 141 | 2 | L | D
U2-35 | 2 | 3 | BAF20 | IC | 12.5 | 48 | 13 | L | S | Y
U2-35 | 2 | 4 | BAF20 | BO | 21.1 | 59 | 4 | L | C
U2-35 | 2 | 5 | BAF20 | WF | 15.1 | 78 | 9 | L | I
U2-35 | 2 | 6 | BAF20 | BO | 21.6 | 67 | 21 | L | C
U2-35 | 2 | 7 | BAF20 | WF | 9.8 | 53 | 3 | L | S | Y
U2-35 | 2 | 8 | FIX100 | BO | 3.8 | 21 | 0 | L | S
U2-35 | 2 | 9 | FIX100 | IC | 2.1 | 10 | 0 | L | S
U2-36 | 2 | 1 | BAF20 | WF | 9.3 | 50 | 5 | L | S | Y
U2-36 | 2 | 2 | BAF20 | BO | 11.4 | 45 | 36 | L | S | Y
U2-36 | 2 | 3 | BAF20 | WF | 31 | 123 | 13 | L | D
U2-36 | 2 | 4 | BAF20 | PP | 20.3 | 88 | 6 | L | C
U2-36 | 2 | 5 | BAF20 | DF | 15.4 | 79 | 13 | L | I
U2-36 | 2 | 6 | BAF20 | DF | 21.2 | 98 | 5 | L | C
U2-36 | 2 | 7 | BAF20 | WF | 11.9 | 60 | 7 | L | S | Y
U2-36 | 2 | 8 | BAF20 | DF | 11 | 57 | 2 | L | S | Y
U2-36 | 2 | 9 | BAF20 | PP | 5.9 | 33 | 100 | D | S
U2-36 | 2 | 10 | BAF20 | PP | 20.3 | 89 | 100 | D | C
U2-36 | 2 | 11 | BAF20 | DF | 30.9 | 108 | 6 | L | D
U2-36 | 2 | 12 | BAF20 | PP | 31.1 | 120 | 0 | L | D
U2-36 | 2 | 13 | BAF20 | SP | 15.5 | 81 | 3 | L | I
U2-36 | 2 | 14 | BAF20 | IC | 24.8 | 79 | 14 | L | C
U2-36 | 2 | 15 | BAF20 | BO | 5 | 22 | 37 | L | S | Y
U2-36 | 2 | 16 | FIX100 | PP | 4.3 | 22 | 0 | L | S
U2-36 | 2 | 17 | FIX100 | DF | 1.9 | 13 | 0 | L | S
U2-37 | 2 | 1 | BAF20 | BO | 19.2 | 54 | 12 | L | I
U2-37 | 2 | 2 | BAF20 | WF | 12.4 | 64 | 9 | L | S | Y
U2-37 | 2 | 3 | BAF20 | SP | 32.9 | 139 | 6 | L | D
U2-37 | 2 | 4 | BAF20 | IC | 21.7 | 78 | 8 | L | C
U2-37 | 2 | 5 | BAF20 | WF | 22.1 | 105 | 15 | L | C
U2-37 | 2 | 6 | BAF20 | IC | 5 | 22 | 9 | L | S | Y
U2-37 | 2 | 7 | BAF20 | DF | 29 | 104 | 5 | L | D
U2-37 | 2 | 8 | BAF20 | PP | 24.4 | 102 | 4 | L | C
U2-37 | 2 | 9 | BAF20 | SP | 15.4 | 70 | 2 | L | I
U2-37 | 2 | 10 | BAF20 | DF | 14.6 | 78 | 3 | L | I
U2-37 | 2 | 11 | BAF20 | BO | 8.8 | 39 | 100 | D | S
U2-37 | 2 | 12 | BAF20 | IC | 27.1 | 97 | 1 | L | D
U2-37 | 2 | 13 | BAF20 | PP | 27.5 | 103 | 7 | L | D
U2-37 | 2 | 14 | BAF20 | PP | 20.6 | 94 | 1 | L | C
U2-37 | 2 | 15 | BAF20 | IC | 21.3 | 75 | 0 | L | C
U2-37 | 2 | 16 | BAF20 | BO | 15.5 | 51 | 13 | L | I
U2-37 | 2 | 17 | FIX100 | DF | 4.3 | 28 | 0 | L | S
U2-37 | 2 | 18 | FIX100 | IC | 4.3 | 17 | 0 | L | S
U2-38 | 2 | 1 | BAF20 | BO | 14 | 49 | 28 | L | I
U2-38 | 2 | 2 | BAF20 | IC | 8.7 | 41 | 9 | L | S | Y
U2-38 | 2 | 3 | BAF20 | DF | 21.3 | 97 | 8 | L | C
U2-38 | 2 | 4 | BAF20 | IC | 7.8 | 33 | 8 | L | S | Y
U2-38 | 2 | 5 | BAF20 | WF | 40.6 | 129 | 8 | L | D
U2-38 | 2 | 6 | BAF20 | DF | 27.1 | 123 | 2 | L | D
U2-38 | 2 | 7 | BAF20 | DF | 13.2 | 67 | 8 | L | S
U2-38 | 2 | 8 | BAF20 | DF | 16.2 | 84 | 0 | L | I
U2-38 | 2 | 9 | BAF20 | WF | 10.9 | 52 | 13 | L | S | Y
U2-38 | 2 | 10 | BAF20 | PP | 10.5 | 52 | 100 | D | S
U2-38 | 2 | 11 | BAF20 | WF | 11 | 48 | 8 | L | S | Y
U2-38 | 2 | 12 | BAF20 | DF | 37.9 | 128 | 5 | L | D
U2-38 | 2 | 13 | BAF20 | PP | 8 | 46 | 4 | L | S | Y
U2-38 | 2 | 14 | BAF20 | DF | 7.1 | 43 | 4 | L | S | Y
U2-38 | 2 | 15 | BAF20 | PP | 10.9 | 57 | 0 | L | S | Y
U2-38 | 2 | 16 | FIX100 | SP | 1.3 | 10 | 0 | L | S
U2-38 | 2 | 17 | FIX100 | DF | 1.1 | 10 | 0 | L | S
U2-39 | 2 | 1 | BAF20 | PP | 40.2 | 143 | 3 | L | D
U2-39 | 2 | 2 | BAF20 | WF | 11.3 | 54 | 11 | L | S | Y
U2-39 | 2 | 3 | BAF20 | IC | 17.2 | 64 | 15 | L | I
U2-39 | 2 | 4 | BAF20 | BO | 11 | 44 | 19 | L | S | Y
U2-39 | 2 | 5 | BAF20 | WF | 10.4 | 59 | 3 | L | S | Y
U2-39 | 2 | 6 | BAF20 | PP | 7.2 | 41 | 2 | L | S | Y
U2-39 | 2 | 7 | BAF20 | DF | 35.2 | 120 | 6 | L | D
U2-39 | 2 | 8 | BAF20 | IC | 15 | 61 | 10 | L | I
U2-39 | 2 | 9 | BAF20 | PP | 12.9 | 63 | 7 | L | S
U2-39 | 2 | 10 | BAF20 | WF | 15 | 73 | 4 | L | I
U2-39 | 2 | 11 | BAF20 | IC | 7.9 | 36 | 6 | L | S | Y
U2-39 | 2 | 12 | BAF20 | WF | 12.8 | 61 | 6 | L | S
U2-39 | 2 | 13 | BAF20 | WF | 8.4 | 49 | 9 | L | S | Y
U2-39 | 2 | 14 | BAF20 | PP | 15.5 | 73 | 4 | L | I
U2-39 | 2 | 15 | BAF20 | DF | 41.8 | 154 | 7 | L | D
U2-39 | 2 | 16 | BAF20 | DF | 16.4 | 83 | 3 | L | I
U2-39 | 2 | 17 | BAF20 | BO | 10.4 | 42 | 14 | L | S | Y
U2-39 | 2 | 18 | FIX100 | BO | 4.3 | 25 | 0 | L | S
U2-40 | 2 | 1 | BAF20 | IC | 22.5 | 69 | 8 | L | C
U2-40 | 2 | 2 | BAF20 | WF | 26.9 | 110 | 14 | L | D
U2-40 | 2 | 3 | BAF20 | PP | 30.8 | 120 | 4 | L | D
U2-40 | 2 | 4 | BAF20 | SP | 18.1 | 95 | 100 | D | I
U2-40 | 2 | 5 | BAF20 | IC | 17 | 64 | 4 | L | I
U2-40 | 2 | 6 | BAF20 | DF | 24.7 | 110 | 2 | L | C
U2-40 | 2 | 7 | BAF20 | IC | 19.9 | 80 | 3 | L | C
U2-40 | 2 | 8 | BAF20 | BO | 32.1 | 64 | 43 | L | D
U2-40 | 2 | 9 | FIX100 | PP | 3.6 | 24 | 0 | L | S
U2-40 | 2 | 10 | FIX100 | IC | 4.6 | 20 | 0 | L | S
U2-40 | 2 | 11 | FIX100 | WF | 3.5 | 20 | 0 | L | S
U2-41 | 2 | 1 | BAF20 | IC | 13.3 | 55 | 8 | L | S
U2-41 | 2 | 2 | BAF20 | IC | 14.1 | 58 | 17 | L | I
U2-41 | 2 | 3 | BAF20 | IC | 23.8 | 95 | 19 | L | C
U2-41 | 2 | 4 | BAF20 | DF | 25.9 | 110 | 10 | L | D
U2-41 | 2 | 5 | BAF20 | IC | 24.2 | 78 | 2 | L | C
U2-41 | 2 | 6 | BAF20 | DF | 28.2 | 111 | 11 | L | D
U2-41 | 2 | 7 | BAF20 | BO | 5 | 24 | 6 | L | S | Y
U2-41 | 2 | 8 | BAF20 | PP | 29.6 | 108 | 1 | L | D
U2-41 | 2 | 9 | BAF20 | DF | 10.5 | 52 | 7 | L | S | Y
U2-41 | 2 | 10 | BAF20 | DF | 15.1 | 79 | 3 | L | I
U2-41 | 2 | 11 | BAF20 | WF | 12.2 | 65 | 13 | L | S | Y
U2-41 | 2 | 12 | BAF20 | DF | 21.1 | 94 | 1 | L | C
U2-41 | 2 | 13 | BAF20 | PP | 11.7 | 56 | 2 | L | S | Y
U2-41 | 2 | 14 | BAF20 | BO | 9.8 | 40 | 16 | L | S | Y
U2-41 | 2 | 15 | BAF20 | IC | 10.8 | 42 | 5 | L | S | Y
U2-41 | 2 | 16 | BAF20 | IC | 6.1 | 26 | 6 | L | S | Y
U2-41 | 2 | 17 | BAF20 | IC | 30.7 | 97 | 12 | L | D
U2-41 | 2 | 18 | BAF20 | WF | 17 | 79 | 8 | L | I
U2-41 | 2 | 19 | BAF20 | IC | 22.3 | 85 | 100 | D | C
U2-41 | 2 | 20 | BAF20 | PP | 24.3 | 94 | 2 | L | C
U2-41 | 2 | 21 | BAF20 | PP | 26.6 | 101 | 1 | L | D
U2-41 | 2 | 22 | BAF20 | IC | 21.2 | 76 | 100 | D | C
U2-41 | 2 | 23 | FIX100 | IC | 4.1 | 19 | 0 | L | S
U2-42 | 2 | 1 | BAF20 | DF | 10 | 55 | 7 | L | S | Y
U2-42 | 2 | 2 | BAF20 | DF | 34.1 | 116 | 4 | L | D
U2-42 | 2 | 3 | BAF20 | WF | 17.7 | 82 | 2 | L | I
U2-42 | 2 | 4 | BAF20 | WF | 28.2 | 119 | 11 | L | D
U2-42 | 2 | 5 | BAF20 | WF | 5.1 | 22 | 2 | L | S | Y
U2-42 | 2 | 6 | BAF20 | DF | 9.3 | 56 | 9 | L | S | Y
U2-42 | 2 | 7 | BAF20 | DF | 16.4 | 83 | 4 | L | I
U2-42 | 2 | 8 | BAF20 | PP | 17.6 | 77 | 1 | L | I
U2-42 | 2 | 9 | BAF20 | DF | 6.5 | 36 | 4 | L | S | Y
U2-42 | 2 | 10 | BAF20 | DF | 10.2 | 53 | 7 | L | S | Y
U2-42 | 2 | 11 | BAF20 | IC | 19.7 | 71 | 10 | L | C
U2-42 | 2 | 12 | BAF20 | PP | 30.9 | 116 | 2 | L | D
U2-42 | 2 | 13 | BAF20 | IC | 20 | 70 | 9 | L | C
U2-42 | 2 | 14 | BAF20 | SP | 21.2 | 96 | 5 | L | C
U2-42 | 2 | 15 | FIX100 | DF | 2.4 | 20 | 0 | L | S
U2-42 | 2 | 16 | FIX100 | PP | 3.5 | 17 | 0 | L | S
U2-43 | 2 | 1 | BAF20 | PP | 22.4 | 97 | 6 | L | C
U2-43 | 2 | 2 | BAF20 | DF | 19.9 | 83 | 5 | L | C
U2-43 | 2 | 3 | BAF20 | WF | 16.4 | 67 | 7 | L | I
U2-43 | 2 | 4 | BAF20 | IC | 37.2 | 107 | 4 | L | D
U2-43 | 2 | 5 | BAF20 | IC | 9 | 39 | 4 | L | S | Y
U2-43 | 2 | 6 | BAF20 | SP | 25.3 | 110 | 1 | L | C
U2-43 | 2 | 7 | BAF20 | PP | 20.6 | 92 | 4 | L | C
U2-43 | 2 | 8 | BAF20 | WF | 7 | 37 | 7 | L | S | Y
U2-43 | 2 | 9 | BAF20 | WF | 8.9 | 43 | 8 | L | S | Y
U2-43 | 2 | 10 | BAF20 | IC | 6.1 | 25 | 10 | L | S | Y
U2-43 | 2 | 11 | BAF20 | WF | 38.5 | 135 | 8 | L | D
U2-43 | 2 | 12 | BAF20 | BO | 11.2 | 44 | 14 | L | S | Y
U2-43 | 2 | 13 | BAF20 | BO | 24.9 | 72 | 100 | D | C
U2-43 | 2 | 14 | BAF20 | BO | 9.5 | 35 | 14 | L | S | Y
U2-43 | 2 | 15 | BAF20 | SP | 27.7 | 108 | 8 | L | D
U2-43 | 2 | 16 | BAF20 | IC | 16.4 | 61 | 5 | L | I
U2-43 | 2 | 17 | BAF20 | WF | 29.6 | 117 | 6 | L | D
U2-43 | 2 | 18 | BAF20 | PP | 20.7 | 77 | 4 | L | C
U2-43 | 2 | 19 | FIX100 | DF | 1.3 | 11 | 0 | L | S
U2-44 | 2 | 1 | BAF20 | IC | 15.5 | 56 | 100 | D | I
U2-44 | 2 | 2 | BAF20 | PP | 26.9 | 111 | 1 | L | D
U2-44 | 2 | 3 | BAF20 | BO | 14.1 | 54 | 1 | L | I
U2-44 | 2 | 4 | BAF20 | BO | 8.8 | 36 | 17 | L | S | Y
U2-44 | 2 | 5 | BAF20 | IC | 15.8 | 60 | 2 | L | I
U2-44 | 2 | 6 | BAF20 | PP | 23.6 | 100 | 5 | L | C
U2-44 | 2 | 7 | BAF20 | IC | 15.4 | 60 | 9 | L | I
U2-44 | 2 | 8 | BAF20 | DF | 27 | 111 | 100 | D | D
U2-44 | 2 | 9 | BAF20 | PP | 18.5 | 80 | 7 | L | I
U2-44 | 2 | 10 | BAF20 | IC | 15.8 | 58 | 6 | L | I
U2-44 | 2 | 11 | BAF20 | IC | 22.9 | 79 | 10 | L | C
U2-44 | 2 | 12 | BAF20 | BO | 11.1 | 43 | 20 | L | S | Y
U2-44 | 2 | 13 | BAF20 | IC | 15.3 | 61 | 8 | L | I
U2-44 | 2 | 14 | BAF20 | IC | 7 | 29 | 3 | L | S | Y
U2-44 | 2 | 15 | BAF20 | WF | 21 | 102 | 6 | L | C
U2-44 | 2 | 16 | FIX100 | WF | 4.9 | 31 | 0 | L | S
U2-44 | 2 | 17 | FIX100 | WF | 2.9 | 21 | 0 | L | S
U2-45 | 2 | 1 | BAF20 | PP | 19.6 | 93 | 0 | L | C
U2-45 | 2 | 2 | BAF20 | PP | 32.3 | 117 | 4 | L | D
U2-45 | 2 | 3 | BAF20 | DF | 16.1 | 78 | 12 | L | I
U2-45 | 2 | 4 | BAF20 | IC | 23.6 | 77 | 100 | D | C
U2-45 | 2 | 5 | BAF20 | PP | 9.8 | 52 | 5 | L | S | Y
U2-45 | 2 | 6 | BAF20 | IC | 19.6 | 74 | 1 | L | C
U2-45 | 2 | 7 | BAF20 | DF | 31.1 | 128 | 8 | L | D
U2-45 | 2 | 8 | BAF20 | PP | 33.4 | 116 | 1 | L | D
U2-45 | 2 | 9 | BAF20 | PP | 11.7 | 57 | 12 | L | S | Y
U2-45 | 2 | 10 | FIX100 | IC | 4.5 | 17 | 0 | L | S
U2-45 | 2 | 11 | FIX100 | BO | 2.4 | 14 | 0 | L | S
U2-46 | 2 | 1 | BAF20 | WF | 24.9 | 102 | 9 | L | C
U2-46 | 2 | 2 | BAF20 | BO | 5 | 24 | 11 | L | S | Y
U2-46 | 2 | 3 | BAF20 | WF | 5 | 30 | 11 | L | S | Y
U2-46 | 2 | 4 | BAF20 | BO | 27.4 | 67 | 23 | L | D
U2-46 | 2 | 5 | BAF20 | WF | 23.9 | 88 | 9 | L | C
U2-46 | 2 | 6 | BAF20 | PP | 5 | 26 | 2 | L | S | Y
U2-46 | 2 | 7 | BAF20 | WF | 17 | 74 | 8 | L | I
U2-46 | 2 | 8 | FIX100 | WF | 1.2 | 9 | 0 | L | S
U2-46 | 2 | 9 | FIX100 | PP | 2.1 | 13 | 0 | L | S
U2-46 | 2 | 10 | FIX100 | IC | 1.7 | 10 | 0 | L | S
U2-47 | 2 | 1 | BAF20 | PP | 7.7 | 39 | 1 | L | S | Y
U2-47 | 2 | 2 | BAF20 | IC | 16.6 | 52 | 7 | L | I
U2-47 | 2 | 3 | BAF20 | IC | 32.4 | 87 | 22 | L | D
U2-47 | 2 | 4 | BAF20 | PP | 11 | 54 | 0 | L | S | Y
U2-47 | 2 | 5 | BAF20 | IC | 18 | 70 | 2 | L | I
U2-47 | 2 | 6 | BAF20 | PP | 5 | 29 | 7 | L | S | Y
U2-47 | 2 | 7 | BAF20 | BO | 10.9 | 40 | 20 | L | S | Y
U2-47 | 2 | 8 | BAF20 | IC | 10.2 | 46 | 5 | L | S | Y
U2-47 | 2 | 9 | BAF20 | IC | 6.4 | 27 | 18 | L | S | Y
U2-47 | 2 | 10 | BAF20 | WF | 8.8 | 41 | 6 | L | S | Y
U2-47 | 2 | 11 | BAF20 | BO | 6.3 | 28 | 13 | L | S | Y
U2-47 | 2 | 12 | BAF20 | PP | 20 | 97 | 5 | L | C
U2-47 | 2 | 13 | BAF20 | PP | 17.3 | 84 | 100 | D | I
U2-47 | 2 | 14 | BAF20 | IC | 35.2 | 118 | 5 | L | D
U2-47 | 2 | 15 | BAF20 | PP | 19.8 | 88 | 1 | L | C
U2-47 | 2 | 16 | FIX100 | IC | 3.8 | 17 | 0 | L | S
U2-47 | 2 | 17 | FIX100 | WF | 3.2 | 16 | 0 | L | S
U2-47 | 2 | 18 | FIX100 | PP | 3 | 19 | 0 | L | S
U3-01 | 3 | 1 | BAF20 | DF | 24.2 | 108 | 7 | L | C
U3-01 | 3 | 2 | BAF20 | IC | 26.1 | 89 | 100 | D | D
U3-01 | 3 | 3 | BAF20 | SP | 30.9 | 130 | 9 | L | D
U3-01 | 3 | 4 | BAF20 | WF | 18 | 94 | 12 | L | I
U3-01 | 3 | 5 | BAF20 | WF | 10.6 | 50 | 6 | L | S | Y
U3-01 | 3 | 6 | BAF20 | SP | 18.7 | 86 | 100 | D | I
U3-01 | 3 | 7 | BAF20 | IC | 17.5 | 64 | 9 | L | I
U3-01 | 3 | 8 | BAF20 | WF | 11.2 | 49 | 5 | L | S | Y
U3-01 | 3 | 9 | BAF20 | WF | 12.5 | 54 | 9 | L | S | Y
U3-01 | 3 | 10 | BAF20 | DF | 13.2 | 78 | 8 | L | S | Y
U3-01 | 3 | 11 | BAF20 | WF | 25 | 104 | 12 | L | C
U3-01 | 3 | 12 | BAF20 | WF | 22.7 | 95 | 12 | L | C
U3-01 | 3 | 13 | BAF20 | DF | 10.8 | 58 | 4 | L | S | Y
U3-01 | 3 | 14 | BAF20 | PP | 20.7 | 92 | 2 | L | C
U3-01 | 3 | 15 | BAF20 | IC | 14.1 | 52 | 3 | L | I
U3-01 | 3 | 16 | BAF20 | SP | 24.8 | 99 | 6 | L | C
U3-01 | 3 | 17 | BAF20 | SP | 6.7 | 43 | 1 | L | S
U3-01 | 3 | 18 | BAF20 | WF | 27 | 109 | 3 | L | D
U3-01 | 3 | 19 | BAF20 | DF | 8 | 45 | 11 | L | S | Y
U3-01 | 3 | 20 | BAF20 | WF | 14 | 68 | 5 | L | S | Y
U3-01 | 3 | 21 | BAF20 | IC | 17.7 | 61 | 11 | L | I
U3-01 | 3 | 22 | BAF20 | DF | 32.2 | 119 | 3 | L | D
U3-01 | 3 | 23 | FIX100 | DF | 2.3 | 12 | 0 | L | S
U3-01 | 3 | 24 | FIX100 | WF | 3.9 | 21 | 0 | L | S
U3-02 | 3 | 1 | BAF20 | IC | 22.1 | 83 | 3 | L | C
U3-02 | 3 | 2 | BAF20 | DF | 7.3 | 47 | 2 | L | S | Y
U3-02 | 3 | 3 | BAF20 | BO | 10.1 | 41 | 15 | L | S | Y
U3-02 | 3 | 4 | BAF20 | PP | 16.4 | 84 | 4 | L | I
U3-02 | 3 | 5 | BAF20 | WF | 11 | 58 | 15 | L | S | Y
U3-02 | 3 | 6 | BAF20 | PP | 30 | 104 | 9 | L | D
U3-02 | 3 | 7 | BAF20 | IC | 28.7 | 87 | 10 | L | D
U3-02 | 3 | 8 | BAF20 | IC | 13.7 | 58 | 100 | D | S
U3-02 | 3 | 9 | BAF20 | BO | 9.8 | 45 | 40 | L | S | Y
U3-02 | 3 | 10 | BAF20 | PP | 26.1 | 102 | 3 | L | D
U3-02 | 3 | 11 | FIX100 | PP | 4.3 | 25 | 0 | L | S
U3-02 | 3 | 12 | FIX100 | PP | 1 | 9 | 0 | L | S
U3-03 | 3 | 1 | BAF20 | WF | 9.4 | 52 | 32 | L | S | Y
U3-03 | 3 | 2 | BAF20 | IC | 14.9 | 60 | 100 | D | I
U3-03 | 3 | 3 | BAF20 | PP | 6.1 | 33 | 5 | L | S | Y
U3-03 | 3 | 4 | BAF20 | DF | 37.1 | 122 | 11 | L | D
U3-03 | 3 | 5 | BAF20 | IC | 13 | 51 | 18 | L | S | Y
U3-03 | 3 | 6 | BAF20 | DF | 29.8 | 117 | 3 | L | D
U3-03 | 3 | 7 | BAF20 | BO | 8.3 | 35 | 31 | L | S | Y
U3-03 | 3 | 8 | BAF20 | PP | 13.2 | 67 | 1 | L | S | Y
U3-03 | 3 | 9 | BAF20 | BO | 10.1 | 37 | 22 | L | S | Y
U3-03 | 3 | 10 | BAF20 | DF | 16.2 | 87 | 3 | L | I
U3-03 | 3 | 11 | FIX100 | SP | 4.1 | 27 | 0 | L | S
U3-03 | 3 | 12 | FIX100 | BO | 2.3 | 12 | 0 | L | S
U3-04 | 3 | 1 | BAF20 | WF | 18.2 | 81 | 2 | L | I
U3-04 | 3 | 2 | BAF20 | DF | 14.7 | 78 | 18 | L | I
U3-04 | 3 | 3 | BAF20 | WF | 17.8 | 89 | 5 | L | I
U3-04 | 3 | 4 | BAF20 | WF | 23.8 | 102 | 13 | L | C
U3-04 | 3 | 5 | BAF20 | PP | 12.8 | 61 | 2 | L | S | Y
U3-04 | 3 | 6 | BAF20 | PP | 15.1 | 56 | 5 | L | I
U3-04 | 3 | 7 | BAF20 | DF | 15.6 | 78 | 9 | L | I
U3-04 | 3 | 8 | BAF20 | WF | 12.5 | 63 | 7 | L | S | Y
U3-04 | 3 | 9 | BAF20 | IC | 17.9 | 69 | 4 | L | I
U3-04 | 3 | 10 | BAF20 | DF | 19.2 | 90 | 0 | L | I
U3-04 | 3 | 11 | BAF20 | IC | 15.6 | 69 | 1 | L | I
U3-04 | 3 | 12 | BAF20 | SP | 26.9 | 115 | 5 | L | D
U3-04 | 3 | 13 | BAF20 | PP | 31.1 | 116 | 7 | L | D
U3-04 | 3 | 14 | BAF20 | WF | 24.6 | 108 | 2 | L | C
U3-04 | 3 | 15 | BAF20 | BO | 9.9 | 42 | 1 | L | S | Y
U3-04 | 3 | 16 | BAF20 | DF | 14.7 | 69 | 3 | L | I
U3-04 | 3 | 17 | BAF20 | IC | 14.5 | 55 | 2 | L | I
U3-04 | 3 | 18 | BAF20 | BO | 13.1 | 54 | 16 | L | S | Y
U3-04 | 3 | 19 | FIX100 | IC | 4.7 | 20 | 0 | L | S
U3-04 | 3 | 20 | FIX100 | DF | 4.7 | 30 | 0 | L | S
U3-05 | 3 | 1 | BAF20 | BO | 22.3 | 60 | 24 | L | C
U3-05 | 3 | 2 | BAF20 | PP | 37.6 | 135 | 3 | L | D
U3-05 | 3 | 3 | BAF20 | PP | 19.1 | 87 | 4 | L | I
U3-05 | 3 | 4 | BAF20 | WF | 27.2 | 105 | 4 | L | D
U3-05 | 3 | 5 | BAF20 | IC | 15.2 | 62 | 9 | L | I
U3-05 | 3 | 6 | BAF20 | WF | 28.9 | 112 | 9 | L | D
U3-05 | 3 | 7 | BAF20 | SP | 38.1 | 141 | 10 | L | D
U3-05 | 3 | 8 | BAF20 | BO | 15.4 | 54 | 60 | L | I
U3-05 | 3 | 9 | BAF20 | WF | 5 | 25 | 11 | L | S | Y
U3-05 | 3 | 10 | BAF20 | DF | 8.2 | 50 | 4 | L | S | Y
U3-05 | 3 | 11 | BAF20 | PP | 11 | 66 | 1 | L | S | Y
U3-05 | 3 | 12 | BAF20 | PP | 19 | 83 | 3 | L | I
U3-05 | 3 | 13 | FIX100 | SP | 2.9 | 16 | 0 | L | S
U3-05 | 3 | 14 | FIX100 | BO | 4.3 | 19 | 0 | L | S
U3-06 | 3 | 1 | BAF20 | DF | 20 | 95 | 9 | L | I
U3-06 | 3 | 2 | BAF20 | PP | 25.7 | 107 | 3 | L | C
U3-06 | 3 | 3 | BAF20 | WF | 21.4 | 101 | 11 | L | C
U3-06 | 3 | 4 | BAF20 | WF | 16.9 | 83 | 100 | D | I
U3-06 | 3 | 5 | BAF20 | PP | 19.6 | 87 | 1 | L | I
U3-06 | 3 | 6 | BAF20 | DF | 12.7 | 66 | 2 | L | S | Y
U3-06 | 3 | 7 | BAF20 | PP | 11.9 | 60 | 3 | L | S | Y
U3-06 | 3 | 8 | BAF20 | DF | 20.2 | 97 | 100 | D | C
U3-06 | 3 | 9 | FIX100 | IC | 4.8 | 19 | 0 | L | S
U4-01 | 4 | 1 | BAF20 | WF | 20.1 | 100 | 3 | L | C
U4-01 | 4 | 2 | BAF20 | WF | 5.8 | 31 | 1 | L | S | Y
U4-01 | 4 | 3 | BAF20 | IC | 24.2 | 77 | 9 | L | D
U4-01 | 4 | 4 | BAF20 | DF | 5.8 | 31 | 4 | L | S | Y
U4-01 | 4 | 5 | BAF20 | WF | 9 | 49 | 4 | L | S | Y
U4-01 | 4 | 6 | BAF20 | WF | 5 | 26 | 4 | L | S | Y
U4-01 | 4 | 7 | BAF20 | PP | 43.6 | 129 | 0 | L | D
U4-01 | 4 | 8 | BAF20 | IC | 6.2 | 26 | 3 | L | S | Y
U4-01 | 4 | 9 | BAF20 | IC | 8.2 | 38 | 1 | L | S | Y
U4-01 | 4 | 10 | BAF20 | PP | 7.7 | 44 | 100 | D | S
U4-01 | 4 | 11 | BAF20 | DF | 16 | 78 | 1 | L | I
U4-01 | 4 | 12 | BAF20 | SP | 31.4 | 127 | 7 | L | D
U4-01 | 4 | 13 | FIX100 | WF | 4.4 | 30 | 0 | L | S
U4-01 | 4 | 14 | FIX100 | SP | 4.3 | 26 | 0 | L | S
U4-02 | 4 | 1 | BAF20 | WF | 17.7 | 82 | 4 | L | I
U4-02 | 4 | 2 | BAF20 | DF | 21 | 91 | 4 | L | C
U4-02 | 4 | 3 | BAF20 | IC | 11.1 | 47 | 16 | L | S | Y
U4-02 | 4 | 4 | BAF20 | DF | 31.2 | 132 | 4 | L | D
U4-02 | 4 | 5 | BAF20 | DF | 26.2 | 118 | 3 | L | D
U4-02 | 4 | 6 | BAF20 | PP | 35.1 | 127 | 1 | L | D
U4-02 | 4 | 7 | BAF20 | WF | 18 | 91 | 39 | L | I
U4-02 | 4 | 8 | BAF20 | DF | 27.2 | 102 | 5 | L | D
U4-02 | 4 | 9 | BAF20 | SP | 35.6 | 135 | 5 | L | D
U4-02 | 4 | 10 | BAF20 | WF | 12.3 | 65 | 2 | L | S | Y
U4-02 | 4 | 11 | BAF20 | IC | 5.3 | 28 | 8 | L | S | Y
U4-02 | 4 | 12 | BAF20 | DF | 22.1 | 94 | 5 | L | C
U4-02 | 4 | 13 | FIX100 | DF | 4.8 | 30 | 0 | L | S
U4-03 | 4 | 1 | BAF20 | PP | 6.1 | 30 | 10 | L | S | Y
U4-03 | 4 | 2 | BAF20 | IC | 14 | 60 | 1 | L | I | Y
U4-03 | 4 | 3 | BAF20 | IC | 10.7 | 40 | 8 | L | S | Y
U4-03 | 4 | 4 | BAF20 | BO | 16.1 | 53 | 5 | L | I
U4-03 | 4 | 5 | BAF20 | PP | 15.4 | 71 | 0 | L | I
U4-03 | 4 | 6 | BAF20 | WF | 19.2 | 88 | 11 | L | C
U4-03 | 4 | 7 | BAF20 | DF | 11.7 | 58 | 2 | L | S | Y
U4-03 | 4 | 8 | BAF20 | WF | 27.4 | 107 | 6 | L | D
U4-03 | 4 | 9 | BAF20 | DF | 21.6 | 103 | 3 | L | C
U4-03 | 4 | 10 | BAF20 | WF | 26.3 | 113 | 15 | L | D
U4-03 | 4 | 11 | BAF20 | BO | 13.1 | 44 | 5 | L | I | Y
U4-03 | 4 | 12 | FIX100 | WF | 4.3 | 25 | 0 | L | S
U4-03 | 4 | 13 | FIX100 | IC | 1.5 | 8 | 0 | L | S
U4-03 | 4 | 14 | FIX100 | IC | 1.9 | 10 | 0 | L | S
U4-03 | 4 | 15 | FIX100 | DF | 2.9 | 15 | 0 | L | S
U4-03 | 4 | 16 | FIX100 | BO | 3.8 | 17 | 0 | L | S
U4-03 | 4 | 17 | FIX100 | PP | 2 | 14 | 0 | L | S
U4-04 | 4 | 1 | BAF20 | WF | 12.9 | 63 | 16 | L | I | Y
U4-04 | 4 | 2 | BAF20 | WF | 6.8 | 39 | 7 | L | S | Y
U4-04 | 4 | 3 | BAF20 | IC | 20.5 | 77 | 8 | L | C
U4-04 | 4 | 4 | BAF20 | PP | 22 | 102 | 1 | L | C
U4-04 | 4 | 5 | BAF20 | DF | 15.5 | 81 | 2 | L | I
U4-04 | 4 | 6 | BAF20 | WF | 14.9 | 69 | 11 | L | I
U4-04 | 4 | 7 | BAF20 | WF | 17.7 | 90 | 11 | L | I
U4-04 | 4 | 8 | BAF20 | IC | 20.4 | 72 | 13 | L | C
U4-04 | 4 | 9 | BAF20 | BO | 6.9 | 31 | 9 | L | S | Y
U4-04 | 4 | 10 | BAF20 | DF | 20.8 | 101 | 10 | L | C
U4-04 | 4 | 11 | BAF20 | DF | 23.9 | 112 | 3 | L | D
U4-04 | 4 | 12 | BAF20 | PP | 13.8 | 66 | 2 | L | I | Y
U4-04 | 4 | 13 | BAF20 | DF | 14.9 | 77 | 1 | L | I
U4-04 | 4 | 14 | BAF20 | IC | 16.6 | 71 | 7 | L | I
U4-04 | 4 | 15 | FIX100 | DF | 1.2 | 10 | 0 | L | S
U4-04 | 4 | 16 | FIX100 | WF | 2.2 | 16 | 0 | L | S
U4-04 | 4 | 17 | FIX100 | BO | 2.9 | 17 | 0 | L | S
U4-05 | 4 | 1 | BAF20 | DF | 29.4 | 124 | 5 | L | D
U4-05 | 4 | 2 | BAF20 | PP | 26.1 | 94 | 100 | D | D
U4-05 | 4 | 3 | BAF20 | PP | 13.6 | 67 | 2 | L | I | Y
U4-05 | 4 | 4 | BAF20 | WF | 15.5 | 74 | 3 | L | I
U4-05 | 4 | 5 | BAF20 | IC | 20.2 | 71 | 9 | L | C
U4-05 | 4 | 6 | BAF20 | PP | 21.2 | 93 | 1 | L | C
U4-05 | 4 | 7 | BAF20 | IC | 18 | 64 | 11 | L | I
U4-05 | 4 | 8 | BAF20 | IC | 15.2 | 68 | 2 | L | I
U4-05 | 4 | 9 | BAF20 | WF | 30.9 | 120 | 9 | L | D
U4-05 | 4 | 10 | BAF20 | IC | 16 | 61 | 2 | L | I
U4-05 | 4 | 11 | BAF20 | PP | 14.6 | 69 | 8 | L | I
U4-05 | 4 | 12 | BAF20 | PP | 7.5 | 36 | 4 | L | S | Y
U4-05 | 4 | 13 | BAF20 | BO | 18.8 | 55 | 21 | L | C
U4-05 | 4 | 14 | BAF20 | WF | 25 | 108 | 8 | L | D
U4-05 | 4 | 15 | BAF20 | WF | 15.4 | 72 | 100 | D | I
U4-05 | 4 | 16 | BAF20 | IC | 20.9 | 85 | 20 | L | C
U4-05 | 4 | 17 | BAF20 | IC | 32 | 87 | 7 | L | D
U4-05 | 4 | 18 | FIX100 | BO | 1.6 | 10 | 0 | L | S
U4-06 | 4 | 1 | BAF20 | IC | 14.9 | 65 | 10 | L | I
U4-06 | 4 | 2 | BAF20 | DF | 24.8 | 112 | 3 | L | D
U4-06 | 4 | 3 | BAF20 | DF | 6.4 | 38 | 6 | L | S | Y
U4-06 | 4 | 4 | BAF20 | DF | 8.8 | 49 | 6 | L | S | Y
U4-06 | 4 | 5 | BAF20 | PP | 8.9 | 48 | 0 | L | S | Y
U4-06 | 4 | 6 | BAF20 | BO | 11 | 47 | 12 | L | S | Y
U4-06 | 4 | 7 | BAF20 | BO | 15.4 | 50 | 100 | D | I
U4-06 | 4 | 8 | BAF20 | IC | 6.6 | 30 | 9 | L | S | Y
U4-06 | 4 | 9 | BAF20 | PP | 10.4 | 55 | 2 | L | S | Y
U4-06 | 4 | 10 | BAF20 | SP | 18.4 | 74 | 9 | L | C
U4-06 | 4 | 11 | BAF20 | PP | 11.1 | 60 | 7 | L | S | Y
U4-06 | 4 | 12 | BAF20 | DF | 31.9 | 137 | 6 | L | D
U4-06 | 4 | 13 | BAF20 | DF | 6.3 | 39 | 5 | L | S | Y
U4-06 | 4 | 14 | BAF20 | IC | 12.6 | 48 | 3 | L | S | Y
U4-06 | 4 | 15 | BAF20 | DF | 17.1 | 89 | 3 | L | I
U4-06 | 4 | 16 | FIX100 | IC | 1.5 | 10 | 0 | L | S
U4-06 | 4 | 17 | FIX100 | WF | 1.4 | 10 | 0 | L | S
U4-07 | 4 | 1 | BAF20 | WF | 19.9 | 98 | 100 | D | C
U4-07 | 4 | 2 | BAF20 | BO | 9.1 | 35 | 3 | L | S | Y
U4-07 | 4 | 3 | BAF20 | DF | 16 | 72 | 7 | L | I
U4-07 | 4 | 4 | BAF20 | PP | 5 | 25 | 7 | L | S | Y
U4-07 | 4 | 5 | BAF20 | DF | 24.6 | 115 | 10 | L | D
U4-07 | 4 | 6 | BAF20 | IC | 19.3 | 70 | 4 | L | C
U4-07 | 4 | 7 | BAF20 | PP | 25.5 | 95 | 2 | L | D
U4-07 | 4 | 8 | BAF20 | PP | 21.1 | 96 | 7 | L | C
U4-07 | 4 | 9 | BAF20 | IC | 8.3 | 35 | 8 | L | S | Y
U4-07 | 4 | 10 | BAF20 | SP | 26.3 | 114 | 100 | D | D
U4-07 | 4 | 11 | BAF20 | DF | 28.3 | 101 | 1 | L | D
U4-07 | 4 | 12 | BAF20 | SP | 24.4 | 93 | 7 | L | D
U4-07 | 4 | 13 | BAF20 | DF | 23.7 | 114 | 6 | L | D
U4-07 | 4 | 14 | BAF20 | SP | 14.8 | 60 | 2 | L | I
U4-07 | 4 | 15 | BAF20 | WF | 12.9 | 62 | 17 | L | I | Y
U4-07 | 4 | 16 | BAF20 | DF | 20.4 | 90 | 0 | L | C
U4-07 | 4 | 17 | BAF20 | PP | 15.5 | 70 | 4 | L | I
U4-07 | 4 | 18 | BAF20 | BO | 10.6 | 45 | 32 | L | S | Y
U4-07 | 4 | 19 | BAF20 | PP | 19.8 | 87 | 1 | L | C
U4-07 | 4 | 20 | BAF20 | IC | 34.5 | 105 | 7 | L | D
U4-07 | 4 | 21 | BAF20 | DF | 28.5 | 104 | 2 | L | D
U4-07 | 4 | 22 | BAF20 | WF | 40.2 | 148 | 10 | L | D
U4-07 | 4 | 23 | FIX100 | WF | 4.7 | 29 | 0 | L | S
U4-07 | 4 | 24 | FIX100 | WF | 1.7 | 11 | 0 | L | S
U4-07 | 4 | 25 | FIX100 | DF | 4.2 | 29 | 0 | L | S
U4-08 | 4 | 1 | BAF20 | WF | 15.9 | 81 | 5 | L | I
U4-08 | 4 | 2 | BAF20 | PP | 18.7 | 86 | 2 | L | C
U4-08 | 4 | 3 | BAF20 | IC | 16.7 | 57 | 3 | L | I
U4-08 | 4 | 4 | BAF20 | WF | 11.6 | 58 | 11 | L | S | Y
U4-08 | 4 | 5 | BAF20 | PP | 11.8 | 56 | 1 | L | S | Y
U4-08 | 4 | 6 | BAF20 | PP | 25.1 | 100 | 3 | L | D
U4-08 | 4 | 7 | BAF20 | IC | 15 | 69 | 3 | L | I
U4-08 | 4 | 8 | BAF20 | IC | 15.8 | 59 | 5 | L | I
U4-08 | 4 | 9 | FIX100 | BO | 1.9 | 11 | 0 | L | S
U4-09 | 4 | 1 | BAF20 | BO | 15.3 | 54 | 18 | L | I
U4-09 | 4 | 2 | BAF20 | BO | 30.6 | 72 | 11 | L | D
U4-09 | 4 | 3 | BAF20 | WF | 11.1 | 53 | 13 | L | S | Y
U4-09 | 4 | 4 | BAF20 | PP | 17.3 | 80 | 6 | L | I
U4-09 | 4 | 5 | BAF20 | SP | 18.6 | 73 | 3 | L | C
U4-09 | 4 | 6 | BAF20 | DF | 24 | 99 | 2 | L | D
U4-09 | 4 | 7 | BAF20 | WF | 19.3 | 85 | 14 | L | C
U4-09 | 4 | 8 | BAF20 | WF | 13.5 | 62 | 3 | L | I | Y
U4-09 | 4 | 9 | BAF20 | DF | 22.9 | 107 | 5 | L | C
U4-09 | 4 | 10 | BAF20 | IC | 35.6 | 106 | 1 | L | D
U4-09 | 4 | 11 | BAF20 | WF | 21.3 | 98 | 4 | L | C
U4-09 | 4 | 12 | BAF20 | PP | 16.1 | 68 | 7 | L | I
U4-09 | 4 | 13 | BAF20 | DF | 12.4 | 65 | 0 | L | S | Y
U4-09 | 4 | 14 | BAF20 | WF | 14.5 | 73 | 2 | L | I | Y
U4-09 | 4 | 15 | BAF20 | WF | 7.5 | 40 | 5 | L | S | Y
U4-09 | 4 | 16 | BAF20 | DF | 7.1 | 43 | 8 | L | S | Y
U4-09 | 4 | 17 | BAF20 | IC | 14.3 | 60 | 7 | L | I | Y
U4-09 | 4 | 18 | BAF20 | SP | 24.5 | 106 | 7 | L | D
U4-09 | 4 | 19 | BAF20 | IC | 22.1 | 81 | 0 | L | C
U4-09 | 4 | 20 | BAF20 | WF | 27.3 | 99 | 18 | L | D
U4-09 | 4 | 21 | BAF20 | WF | 20.5 | 89 | 21 | L | C
U4-09 | 4 | 22 | FIX100 | PP | 2.5 | 17 | 0 | L | S
U4-10 | 4 | 1 | BAF20 | WF | 19.3 | 103 | 6 | L | C
U4-10 | 4 | 2 | BAF20 | DF | 36.6 | 139 | 1 | L | D
U4-10 | 4 | 3 | BAF20 | WF | 18.3 | 82 | 1 | L | C
U4-10 | 4 | 4 | BAF20 | WF | 13 | 64 | 26 | L | I | Y
U4-10 | 4 | 5 | BAF20 | PP | 18.1 | 81 | 100 | D | C
U4-10 | 4 | 6 | BAF20 | PP | 18.5 | 89 | 2 | L | C
U4-10 | 4 | 7 | BAF20 | IC | 6.7 | 29 | 15 | L | S | Y
U4-10 | 4 | 8 | BAF20 | IC | 18.9 | 66 | 3 | L | C
U4-10 | 4 | 9 | BAF20 | PP | 13.5 | 64 | 4 | L | I | Y
U4-10 | 4 | 10 | FIX100 | WF | 1.4 | 12 | 0 | L | S
U4-11 | 4 | 1 | BAF20 | PP | 16.3 | 78 | 1 | L | I
U4-11 | 4 | 2 | BAF20 | WF | 29.3 | 127 | 16 | L | D
U4-11 | 4 | 3 | BAF20 | PP | 12.5 | 60 | 4 | L | S | Y
U4-11 | 4 | 4 | BAF20 | PP | 17.5 | 69 | 1 | L | I
U4-11 | 4 | 5 | BAF20 | WF | 6.1 | 30 | 10 | L | S | Y
U4-11 | 4 | 6 | BAF20 | DF | 18.7 | 91 | 6 | L | C
U4-11 | 4 | 7 | BAF20 | SP | 13.3 | 66 | 17 | L | I
U4-11 | 4 | 8 | BAF20 | PP | 17.2 | 84 | 3 | L | I
U4-11 | 4 | 9 | BAF20 | PP | 5 | 26 | 10 | L | S | Y
U4-11 | 4 | 10 | BAF20 | WF | 5 | 30 | 13 | L | S | Y
U4-11 | 4 | 11 | BAF20 | IC | 24.5 | 99 | 4 | L | D
U4-11 | 4 | 12 | BAF20 | PP | 27 | 104 | 1 | L | D
U4-11 | 4 | 13 | BAF20 | BO | 13.4 | 50 | 4 | L | I | Y
U4-11 | 4 | 14 | FIX100 | PP | 4 | 22 | 0 | L | S
U4-11 | 4 | 15 | FIX100 | PP | 2.6 | 14 | 0 | L | S
U4-11 | 4 | 16 | FIX100 | BO | 1.3 | 8 | 0 | L | S
U4-12 | 4 | 1 | BAF20 | WF | 11.3 | 52 | 4 | L | S | Y
U4-12 | 4 | 2 | BAF20 | IC | 20.6 | 76 | 15 | L | C
U4-12 | 4 | 3 | BAF20 | WF | 12.9 | 67 | 4 | L | I | Y
U4-12 | 4 | 4 | BAF20 | DF | 11.5 | 64 | 3 | L | S | Y
U4-12 | 4 | 5 | BAF20 | DF | 15.2 | 81 | 2 | L | I
U4-12 | 4 | 6 | BAF20 | DF | 12 | 62 | 4 | L | S | Y
U4-12 | 4 | 7 | BAF20 | DF | 6.9 | 39 | 3 | L | S | Y
U4-12 | 4 | 8 | BAF20 | WF | 17.6 | 83 | 3 | L | I
U4-12 | 4 | 9 | BAF20 | IC | 13.7 | 53 | 6 | L | I | Y
U4-12 | 4 | 10 | BAF20 | PP | 22.8 | 97 | 3 | L | C
U4-12 | 4 | 11 | FIX100 | DF | 1.3 | 8 | 0 | L | S
U4-12 | 4 | 12 | FIX100 | DF | 2.2 | 17 | 0 | L | S
U4-13 | 4 | 1 | BAF20 | BO | 8.5 | 38 | 8 | L | S | Y
U4-13 | 4 | 2 | BAF20 | WF | 10.3 | 57 | 9 | L | S | Y
U4-13 | 4 | 3 | BAF20 | DF | 19.8 | 97 | 2 | L | C
U4-13 | 4 | 4 | BAF20 | WF | 25.9 | 112 | 4 | L | D
U4-13 | 4 | 5 | BAF20 | PP | 11.3 | 50 | 0 | L | S | Y
U4-13 | 4 | 6 | BAF20 | DF | 6 | 41 | 3 | L | S | Y
U4-13 | 4 | 7 | BAF20 | IC | 19.6 | 74 | 7 | L | C
U4-13 | 4 | 8 | BAF20 | WF | 11.5 | 58 | 6 | L | S | Y
U4-13 | 4 | 9 | BAF20 | BO | 12.3 | 46 | 23 | L | S | Y
U4-13 | 4 | 10 | BAF20 | PP | 14.6 | 73 | 6 | L | I | Y
U4-13 | 4 | 11 | FIX100 | PP | 4.5 | 27 | 0 | L | S
U4-13 | 4 | 12 | FIX100 | WF | 4.4 | 26 | 0 | L | S
U4-13 | 4 | 13 | FIX100 | WF | 4.8 | 26 | 0 | L | S
U4-14 | 4 | 1 | BAF20 | DF | 20.7 | 94 | 3 | L | C
U4-14 | 4 | 2 | BAF20 | DF | 17.6 | 94 | 6 | L | I
U4-14 | 4 | 3 | BAF20 | WF | 18.7 | 93 | 7 | L | C
U4-14 | 4 | 4 | BAF20 | PP | 16.6 | 66 | 1 | L | I
U4-14 | 4 | 5 | BAF20 | WF | 46.1 | 137 | 2 | L | D
U4-14 | 4 | 6 | BAF20 | WF | 28.7 | 119 | 6 | L | D
U4-14 | 4 | 7 | BAF20 | DF | 22.9 | 110 | 4 | L | C
U4-14 | 4 | 8 | BAF20 | WF | 7.6 | 42 | 9 | L | S | Y
U4-14 | 4 | 9 | BAF20 | WF | 5 | 29 | 5 | L | S | Y
U4-14 | 4 | 10 | BAF20 | WF | 18.5 | 83 | 17 | L | C
U4-14 | 4 | 11 | BAF20 | DF | 28.6 | 121 | 10 | L | D
U4-14 | 4 | 12 | BAF20 | PP | 16.5 | 76 | 2 | L | I
U4-14 | 4 | 13 | BAF20 | WF | 15.3 | 72 | 14 | L | I
U4-14 | 4 | 14 | BAF20 | IC | 6.6 | 30 | 8 | L | S | Y
U4-14 | 4 | 15 | FIX100 | PP | 4.7 | 24 | 0 | L | S
U4-14 | 4 | 16 | FIX100 | PP | 2.1 | 13 | 0 | L | S
U4-14 | 4 | 17 | FIX100 | WF | 2.4 | 15 | 0 | L | S
U5-01 | 5 | 1 | BAF20 | PP | 39.1 | 123 | 3 | L | D
U5-01 | 5 | 2 | BAF20 | PP | 37.4 | 137 | 4 | L | D
U5-01 | 5 | 3 | BAF20 | PP | 22.4 | 91 | 8 | L | I
U5-01 | 5 | 4 | BAF20 | PP | 32.5 | 116 | 1 | L | D
U5-01 | 5 | 5 | BAF20 | IC | 26.8 | 81 | 1 | L | C | Y
U5-01 | 5 | 6 | BAF20 | PP | 9.3 | 44 | 6 | L | S
U5-01 | 5 | 7 | FIX100 | BO | 4.1 | 22 | 0 | L | S
U5-02 | 5 | 1 | BAF20 | BO | 21 | 60 | 10 | L | I
U5-02 | 5 | 2 | BAF20 | BO | 11 | 43 | 2 | L | S
U5-02 | 5 | 3 | BAF20 | DF | 15.7 | 80 | 4 | L | S
U5-02 | 5 | 4 | BAF20 | IC | 17.8 | 59 | 15 | L | I | Y
U5-02 | 5 | 5 | BAF20 | BO | 13.6 | 45 | 4 | L | S
U5-02 | 5 | 6 | BAF20 | PP | 5.6 | 29 | 100 | D | S
U5-02 | 5 | 7 | BAF20 | WF | 13.8 | 75 | 15 | L | S
U5-02 | 5 | 8 | BAF20 | IC | 29.8 | 90 | 3 | L | C
U5-02 | 5 | 9 | BAF20 | BO | 12.8 | 47 | 21 | L | S
U5-02 | 5 | 10 | FIX100 | BO | 2.2 | 11 | 0 | L | S
U5-02 | 5 | 11 | FIX100 | IC | 1.6 | 7 | 0 | L | S
U5-03 | 5 | 1 | BAF20 | SP | 45.8 | 148 | 22 | L | D
U5-03 | 5 | 2 | BAF20 | WF | 40 | 130 | 8 | L | D
U5-03 | 5 | 3 | BAF20 | WF | 9.7 | 42 | 12 | L | S
U5-03 | 5 | 4 | BAF20 | DF | 23.4 | 95 | 2 | L | I | Y
U5-03 | 5 | 5 | BAF20 | SP | 30.8 | 116 | 11 | L | C
U5-03 | 5 | 6 | BAF20 | IC | 50.8 | 127 | 11 | L | D | Y
U5-03 | 5 | 7 | BAF20 | WF | 20.3 | 87 | 7 | L | I | Y
U5-03 | 5 | 8 | BAF20 | IC | 18.6 | 69 | 13 | L | I
U5-03 | 5 | 9 | BAF20 | PP | 19.9 | 79 | 1 | L | I
U5-03 | 5 | 10 | BAF20 | WF | 19.6 | 87 | 17 | L | I
U5-03 | 5 | 11 | BAF20 | PP | 9.5 | 46 | 3 | L | S
U5-03 | 5 | 12 | BAF20 | DF | 18.8 | 87 | 3 | L | I
U5-03 | 5 | 13 | BAF20 | PP | 12 | 54 | 3 | L | S
U5-03 | 5 | 14 | BAF20 | PP | 14.4 | 62 | 3 | L | S
U5-03 | 5 | 15 | BAF20 | DF | 12 | 63 | 7 | L | S | Y
U5-03 | 5 | 16 | BAF20 | PP | 28 | 111 | 6 | L | C
U5-03 | 5 | 17 | FIX100 | WF | 3.3 | 20 | 0 | L | S
U5-03 | 5 | 18 | FIX100 | IC | 3.7 | 19 | 0 | L | S
U5-04 | 5 | 1 | BAF20 | PP | 16.6 | 65 | 2 | L | S
U5-04 | 5 | 2 | BAF20 | DF | 10.3 | 53 | 0 | L | S
U5-04 | 5 | 3 | BAF20 | PP | 22.2 | 91 | 3 | L | I
U5-04 | 5 | 4 | BAF20 | PP | 32.9 | 120 | 3 | L | D | Y
U5-04 | 5 | 5 | BAF20 | IC | 5.2 | 25 | 4 | L | S
U5-04 | 5 | 6 | BAF20 | BO | 7.7 | 34 | 21 | L | S
U5-04 | 5 | 7 | BAF20 | IC | 15.2 | 60 | 5 | L | S
U5-04 | 5 | 8 | BAF20 | IC | 33.5 | 93 | 1 | L | D
U5-04 | 5 | 9 | BAF20 | BO | 8.7 | 37 | 8 | L | S
U5-04 | 5 | 10 | BAF20 | DF | 11.4 | 58 | 10 | L | S
U5-04 | 5 | 11 | BAF20 | WF | 6.9 | 41 | 8 | L | S
U5-04 | 5 | 12 | BAF20 | DF | 28.6 | 121 | 4 | L | C
U5-05 | 5 | 1 | BAF20 | IC | 28 | 99 | 2 | L | C
U5-05 | 5 | 2 | BAF20 | SP | 55.7 | 166 | 0 | L | D
U5-05 | 5 | 3 | BAF20 | BO | 8.6 | 36 | 17 | L | S
U5-05 | 5 | 4 | BAF20 | IC | 24.3 | 83 | 6 | L | C
U5-05 | 5 | 5 | BAF20 | WF | 5.7 | 33 | 9 | L | S
U5-05 | 5 | 6 | BAF20 | IC | 17.6 | 70 | 3 | L | I | Y
U5-05 | 5 | 7 | BAF20 | IC | 6.7 | 29 | 1 | L | S
U5-05 | 5 | 8 | BAF20 | BO | 5.3 | 23 | 4 | L | S
U5-05 | 5 | 9 | BAF20 | WF | 34.2 | 139 | 5 | L | D
U5-05 | 5 | 10 | BAF20 | IC | 17.8 | 66 | 100 | D | I
U5-05 | 5 | 11 | BAF20 | WF | 13.9 | 71 | 6 | L | S
U5-05 | 5 | 12 | FIX100 | PP | 2.9 | 20 | 0 | L | S
U5-05 | 5 | 13 | FIX100 | SP | 2.2 | 15 | 0 | L | S
U5-06 | 5 | 1 | BAF20 | SP | 8.1 | 39 | 1 | L | S
U5-06 | 5 | 2 | BAF20 | WF | 36.9 | 131 | 29 | L | D
U5-06 | 5 | 3 | BAF20 | DF | 9.1 | 47 | 1 | L | S
U5-06 | 5 | 4 | BAF20 | SP | 22.7 | 99 | 6 | L | I
U5-06 | 5 | 5 | BAF20 | WF | 45.5 | 142 | 11 | L | D | Y
U5-06 | 5 | 6 | FIX100 | IC | 3.8 | 15 | 0 | L | S
U5-07 | 5 | 1 | BAF20 | IC | 8.3 | 30 | 6 | L | S
U5-07 | 5 | 2 | BAF20 | IC | 41.4 | 121 | 12 | L | D
U5-07 | 5 | 3 | BAF20 | DF | 33.7 | 127 | 4 | L | D
U5-07 | 5 | 4 | BAF20 | PP | 37.1 | 128 | 3 | L | D
U5-07 | 5 | 5 | BAF20 | IC | 13.8 | 53 | 1 | L | S | Y
U5-07 | 5 | 6 | BAF20 | DF | 26.4 | 117 | 2 | L | C
U5-07 | 5 | 7 | BAF20 | DF | 16.1 | 72 | 6 | L | S
U5-08 | 5 | 1 | BAF20 | WF | 24.8 | 98 | 6 | L | C | Y
U5-08 | 5 | 2 | BAF20 | WF | 51.3 | 165 | 4 | L | D
U5-08 | 5 | 3 | BAF20 | DF | 5 | 29 | 8 | L | S
U5-08 | 5 | 4 | BAF20 | IC | 8.1 | 35 | 0 | L | S
U5-08 | 5 | 5 | BAF20 | PP | 36 | 130 | 7 | L | D
U5-08 | 5 | 6 | BAF20 | WF | 21.4 | 91 | 1 | L | I | Y
U5-08 | 5 | 7 | BAF20 | WF | 23.6 | 93 | 18 | L | I | Y
U5-08 | 5 | 8 | BAF20 | IC | 22.6 | 79 | 16 | L | I
U5-08 | 5 | 9 | FIX100 | BO | 1.6 | 11 | 0 | L | S
U5-09 | 5 | 1 | BAF20 | IC | 6.2 | 25 | 0 | L | S
U5-09 | 5 | 2 | BAF20 | PP | 28.4 | 124 | 2 | L | C
U5-09 | 5 | 3 | BAF20 | BO | 5 | 25 | 100 | D | S
U5-09 | 5 | 4 | BAF20 | DF | 31.5 | 109 | 100 | D | D
U5-09 | 5 | 5 | BAF20 | WF | 19.7 | 86 | 10 | L | I | Y
U5-09 | 5 | 6 | BAF20 | BO | 18.2 | 64 | 5 | L | I
U5-09 | 5 | 7 | BAF20 | BO | 14.5 | 51 | 31 | L | S
U5-09 | 5 | 8 | BAF20 | IC | 23.8 | 88 | 5 | L | I | Y
U5-09 | 5 | 9 | BAF20 | DF | 22 | 98 | 3 | L | I
U5-09 | 5 | 10 | BAF20 | WF | 20.4 | 100 | 15 | L | I
U5-09 | 5 | 11 | BAF20 | WF | 46.6 | 141 | 7 | L | D
U5-09 | 5 | 12 | BAF20 | DF | 53.4 | 146 | 6 | L | D
U5-09 | 5 | 13 | BAF20 | WF | 14.9 | 70 | 13 | L | S
U5-09 | 5 | 14 | BAF20 | SP | 30.9 | 139 | 100 | D | C
U5-09 | 5 | 15 | BAF20 | PP | 23.8 | 107 | 0 | L | I
U5-09 | 5 | 16 | BAF20 | PP | 5 | 26 | 1 | L | S
U5-09 | 5 | 17 | BAF20 | DF | 11.8 | 63 | 1 | L | S
U5-09 | 5 | 18 | BAF20 | IC | 8 | 35 | 13 | L | S
U6-01 | 6 | 1 | BAF20 | PP | 5 | 29 | 7 | L | S
U6-01 | 6 | 2 | BAF20 | PP | 21.2 | 87 | 7 | L | I
U6-01 | 6 | 3 | BAF20 | SP | 23.7 | 112 | 4 | L | C
U6-01 | 6 | 4 | BAF20 | DF | 22.9 | 93 | 100 | D | I
U6-01 | 6 | 5 | BAF20 | SP | 51.9 | 151 | 9 | L | D
U6-01 | 6 | 6 | BAF20 | IC | 14 | 62 | 12 | L | S
U6-01 | 6 | 7 | BAF20 | PP | 8.9 | 47 | 2 | L | S
U6-01 | 6 | 8 | BAF20 | PP | 5.8 | 35 | 1 | L | S
U6-01 | 6 | 9 | BAF20 | PP | 44 | 150 | 2 | L | D
U6-01 | 6 | 10 | BAF20 | PP | 17.6 | 71 | 100 | D | I
U6-01 | 6 | 11 | BAF20 | BO | 13.8 | 48 | 100 | D | S
U6-01 | 6 | 12 | BAF20 | BO | 8.2 | 32 | 11 | L | S
U6-02 | 6 | 1 | BAF20 | PP | 27.5 | 103 | 1 | L | C
U6-02 | 6 | 2 | BAF20 | PP | 21.4 | 98 | 7 | L | I | Y
U6-02 | 6 | 3 | BAF20 | PP | 14 | 57 | 7 | L | S
U6-02 | 6 | 4 | BAF20 | WF | 17 | 74 | 100 | D | I
U6-02 | 6 | 5 | BAF20 | SP | 11.2 | 51 | 1 | L | S
U6-02 | 6 | 6 | BAF20 | DF | 19.5 | 93 | 6 | L | I
U6-02 | 6 | 7 | BAF20 | DF | 8.5 | 47 | 1 | L | S
U6-02 | 6 | 8 | BAF20 | BO | 8.6 | 34 | 10 | L | S
U6-02 | 6 | 9 | BAF20 | BO | 16.8 | 61 | 8 | L | I
U6-02 | 6 | 10 | BAF20 | DF | 15.6 | 81 | 5 | L | S
U6-02 | 6 | 11 | BAF20 | PP | 30.2 | 117 | 2 | L | D
U6-02 | 6 | 12 | FIX100 | BO | 3.5 | 17 | 0 | L | S
U6-02 | 6 | 13 | FIX100 | BO | 3.5 | 16 | 0 | L | S
U6-03 | 6 | 1 | BAF20 | WF | 14.9 | 69 | 8 | L | S | Y
U6-03 | 6 | 2 | BAF20 | PP | 21.9 | 91 | 7 | L | I
U6-03 | 6 | 3 | BAF20 | IC | 5 | 24 | 10 | L | S
U6-03 | 6 | 4 | BAF20 | BO | 20.4 | 62 | 9 | L | I
U6-03 | 6 | 5 | BAF20 | IC | 20.8 | 71 | 9 | L | I
U6-03 | 6 | 6 | BAF20 | PP | 39.6 | 136 | 1 | L | D
U6-03 | 6 | 7 | BAF20 | PP | 15.7 | 78 | 2 | L | S
U6-03 | 6 | 8 | BAF20 | PP | 14 | 67 | 0 | L | S
U6-03 | 6 | 9 | BAF20 | IC | 14.9 | 65 | 4 | L | S
U6-03 | 6 | 10 | BAF20 | IC | 17.6 | 69 | 1 | L | I
U6-03 | 6 | 11 | BAF20 | IC | 16.8 | 64 | 1 | L | I
U6-04 | 6 | 1 | BAF20 | SP | 35.9 | 133 | 5 | L | D
U6-04 | 6 | 2 | BAF20 | DF | 9.5 | 53 | 9 | L | S
U6-04 | 6 | 3 | BAF20 | IC | 33.5 | 110 | 3 | L | D
U6-04 | 6 | 4 | BAF20 | BO | 34.3 | 77 | 41 | L | D
U6-04 | 6 | 5 | BAF20 | PP | 27.5 | 109 | 3 | L | C
U6-04 | 6 | 6 | BAF20 | BO | 21 | 55 | 15 | L | I
U6-04 | 6 | 7 | BAF20 | DF | 11.1 | 62 | 7 | L | S
U6-04 | 6 | 8 | BAF20 | IC | 12.5 | 54 | 2 | L | S
U6-04 | 6 | 9 | BAF20 | DF | 36.2 | 135 | 3 | L | D
U6-04 | 6 | 10 | BAF20 | PP | 29.9 | 122 | 1 | L | C | Y
U6-05 | 6 | 1 | BAF20 | PP | 15.8 | 80 | 7 | L | S
U6-05 | 6 | 2 | BAF20 | PP | 18.9 | 83 | 4 | L | I
U6-05 | 6 | 3 | BAF20 | SP | 40.2 | 139 | 8 | L | D
U6-05 | 6 | 4 | BAF20 | IC | 22 | 78 | 6 | L | I | Y
U6-05 | 6 | 5 | BAF20 | IC | 23.6 | 73 | 1 | L | C
U6-05 | 6 | 6 | BAF20 | PP | 12.1 | 58 | 2 | L | S
U6-05 | 6 | 7 | BAF20 | PP | 18.4 | 77 | 4 | L | I
U6-05 | 6 | 8 | BAF20 | DF | 43.5 | 150 | 4 | L | D
U6-05 | 6 | 9 | BAF20 | WF | 14.7 | 75 | 13 | L | S
U6-05 | 6 | 10 | BAF20 | DF | 14.5 | 82 | 2 | L | S
U6-05 | 6 | 11 | BAF20 | WF | 17.4 | 90 | 7 | L | I | Y
U6-05 | 6 | 12 | BAF20 | DF | 41.8 | 140 | 5 | L | D
U6-06 | 6 | 1 | BAF20 | IC | 18.8 | 71 | 1 | L | I | Y
U6-06 | 6 | 2 | BAF20 | PP | 18 | 77 | 3 | L | I
U6-06 | 6 | 3 | BAF20 | PP | 25.9 | 93 | 3 | L | C
U6-06 | 6 | 4 | BAF20 | PP | 45.2 | 145 | 6 | L | D
U6-06 | 6 | 5 | BAF20 | DF | 12.4 | 63 | 1 | L | S | Y
U6-06 | 6 | 6 | FIX100 | BO | 4.3 | 22 | 0 | L | S
U6-07 | 6 | 1 | BAF20 | PP | 7.3 | 35 | 12 | L | S
U6-07 | 6 | 2 | BAF20 | PP | 13.4 | 63 | 2 | L | S
U6-07 | 6 | 3 | BAF20 | BO | 25.2 | 75 | 5 | L | C |  | Y
U6-07 | 6 | 4 | BAF20 | PP | 29.9 | 117 | 1 | L | C
U6-07 | 6 | 5 | BAF20 | PP | 8.5 | 44 | 3 | L | S
U6-07 | 6 | 6 | BAF20 | IC | 14.7 | 60 | 5 | L | S
U6-07 | 6 | 7 | BAF20 | PP | 40.7 | 120 | 6 | L | D
U6-07 | 6 | 8 | BAF20 | WF | 14.5 | 74 | 12 | L | S
U6-07 | 6 | 9 | BAF20 | PP | 30.6 | 103 | 6 | L | D
U6-07 | 6 | 10 | BAF20 | PP | 26.9 | 116 | 6 | L | C | Y
U6-07 | 6 | 11 | BAF20 | PP | 13.7 | 64 | 6 | L | S
U6-07 | 6 | 12 | FIX100 | BO | 2.7 | 14 | 0 | L | S
U6-08 | 6 | 1 | BAF20 | PP | 12.2 | 56 | 5 | L | S
U6-08 | 6 | 2 | BAF20 | IC | 7 | 27 | 1 | L | S
U6-08 | 6 | 3 | BAF20 | DF | 27.6 | 97 | 5 | L | C | Y
U6-08 | 6 | 4 | BAF20 | PP | 7.8 | 41 | 7 | L | S
U6-08 | 6 | 5 | BAF20 | PP | 5 | 28 | 9 | L | S
U6-08 | 6 | 6 | BAF20 | IC | 7.6 | 35 | 8 | L | S
U6-08 | 6 | 7 | BAF20 | IC | 23.2 | 88 | 1 | L | C
U6-08 | 6 | 8 | BAF20 | IC | 15.9 | 68 | 7 | L | S
U6-08 | 6 | 9 | BAF20 | PP | 31.7 | 117 | 3 | L | D | Y
U6-08 | 6 | 10 | BAF20 | PP | 22.5 | 102 | 8 | L | I | Y
U6-08 | 6 | 11 | BAF20 | WF | 37 | 124 | 18 | L | D | Y
U6-08 | 6 | 12 | BAF20 | PP | 9.2 | 45 | 5 | L | S
U6-08 | 6 | 13 | BAF20 | IC | 15.2 | 60 | 4 | L | S | Y
U6-08 | 6 | 14 | BAF20 | PP | 33.2 | 122 | 0 | L | D
U6-08 | 6 | 15 | BAF20 | DF | 23.6 | 109 | 0 | L | C
U6-08 | 6 | 16 | BAF20 | PP | 23.1 | 103 | 2 | L | C | Y
U6-08 | 6 | 17 | BAF20 | PP | 34.5 | 119 | 3 | L | D
U6-08 | 6 | 18 | BAF20 | BO | 26.6 | 65 | 9 | L | C
U6-08 | 6 | 19 | BAF20 | BO | 20.8 | 61 | 24 | L | I
U6-08 | 6 | 20 | BAF20 | PP | 36.7 | 108 | 7 | L | D | Y
U6-08 | 6 | 21 | BAF20 | PP | 34.5 | 110 | 9 | L | D
U6-08 | 6 | 22 | BAF20 | IC | 42.7 | 112 | 10 | L | D
U6-08 | 6 | 23 | BAF20 | IC | 39.3 | 116 | 10 | L | D
U6-08 | 6 | 24 | BAF20 | BO | 6.7 | 28 | 100 | D | S
U6-08 | 6 | 25 | BAF20 | PP | 16.5 | 74 | 6 | L | I
U6-08 | 6 | 26 | BAF20 | BO | 12.5 | 47 | 43 | L | S
U6-08 | 6 | 27 | BAF20 | DF | 32.1 | 107 | 6 | L | D
U6-08 | 6 | 28 | BAF20 | WF | 6.8 | 34 | 14 | L | S
U6-08 | 6 | 29 | BAF20 | IC | 13.4 | 60 | 4 | L | S | Y
U6-08 | 6 | 30 | BAF20 | PP | 8.6 | 45 | 4 | L | S
U6-08 | 6 | 31 | FIX100 | PP | 1.5 | 9 | 0 | L | S
U6-08 | 6 | 32 | FIX100 | WF | 1.6 | 12 | 0 | L | S
U6-09 | 6 | 1 | BAF20 | PP | 32 | 127 | 1 | L | D | Y
U6-09 | 6 | 2 | BAF20 | PP | 32.8 | 133 | 100 | D | D
U6-09 | 6 | 3 | BAF20 | PP | 11.1 | 53 | 1 | L | S
U6-09 | 6 | 4 | BAF20 | PP | 10.1 | 51 | 1 | L | S
U6-09 | 6 | 5 | BAF20 | PP | 27.9 | 106 | 4 | L | C
U6-09 | 6 | 6 | BAF20 | PP | 7.8 | 38 | 1 | L | S
U6-09 | 6 | 7 | BAF20 | DF | 26.9 | 128 | 4 | L | C
U6-09 | 6 | 8 | BAF20 | IC | 7.3 | 33 | 12 | L | S
U6-09 | 6 | 9 | BAF20 | DF | 22.2 | 87 | 1 | L | I
U6-09 | 6 | 10 | BAF20 | IC | 27.6 | 97 | 6 | L | C | Y
U6-09 | 6 | 11 | BAF20 | PP | 16.5 | 78 | 2 | L | I
U6-09 | 6 | 12 | BAF20 | PP | 22 | 91 | 5 | L | I
U6-09 | 6 | 13 | BAF20 | PP | 16.4 | 79 | 5 | L | I
U6-09 | 6 | 14 | BAF20 | BO | 24.8 | 65 | 9 | L | C
U6-09 | 6 | 15 | BAF20 | IC | 10.4 | 41 | 0 | L | S
U6-09 | 6 | 16 | FIX100 | IC | 2.4 | 11 | 0 | L | S
U7-01 | 7 | 1 | BAF20 | WF | 42.9 | 123 | 4 | L | D | Y
U7-01 | 7 | 2 | BAF20 | DF | 27.8 | 109 | 4 | L | C
U7-01 | 7 | 3 | BAF20 | PP | 20 | 88 | 3 | L | I
U7-01 | 7 | 4 | BAF20 | SP | 35.4 | 135 | 14 | L | D
U7-01 | 7 | 5 | BAF20 | SP | 5 | 29 | 4 | L | S
U7-01 | 7 | 6 | BAF20 | DF | 27.3 | 124 | 2 | L | C
U7-01 | 7 | 7 | BAF20 | WF | 30.8 | 116 | 5 | L | C
U7-01 | 7 | 8 | BAF20 | PP | 26.8 | 107 | 4 | L | C
U7-01 | 7 | 9 | BAF20 | WF | 44.6 | 137 | 12 | L | D
U7-01 | 7 | 10 | BAF20 | DF | 16 | 79 | 6 | L | S | Y
U7-01 | 7 | 11 | BAF20 | PP | 8.2 | 44 | 4 | L | S
U7-01 | 7 | 12 | BAF20 | WF | 36.7 | 124 | 1 | L | D
U7-01 | 7 | 13 | BAF20 | DF | 18.2 | 84 | 4 | L | I
U7-01 | 7 | 14 | BAF20 | IC | 23.1 | 80 | 4 | L | I
U7-01 | 7 | 15 | BAF20 | DF | 30.3 | 118 | 5 | L | C
U7-01 | 7 | 16 | BAF20 | WF | 18 | 94 | 6 | L | I | Y
U7-02 | 7 | 1 | BAF20 | PP | 16.7 | 66 | 1 | L | S
U7-02 | 7 | 2 | BAF20 | IC | 7.2 | 34 | 4 | L | S
U7-02 | 7 | 3 | BAF20 | WF | 13.4 | 67 | 0 | L | S
U7-03 | 7 | 1 | BAF20 | WF | 5 | 26 | 100 | D | S
U7-03 | 7 | 2 | BAF20 | SP | 30.5 | 125 | 1 | L | C
U7-03 | 7 | 3 | BAF20 | WF | 41.9 | 132 | 8 | L | D | Y
U7-03 | 7 | 4 | BAF20 | WF | 9.5 | 50 | 3 | L | S
U7-03 | 7 | 5 | BAF20 | WF | 29.8 | 120 | 12 | L | C
U7-03 | 7 | 6 | BAF20 | BO | 14.4 | 43 | 17 | L | S
U7-03 | 7 | 7 | BAF20 | IC | 12.9 | 51 | 7 | L | S | Y
U7-03 | 7 | 8 | BAF20 | DF | 5 | 28 | 17 | L | S
U7-03 | 7 | 9 | BAF20 | DF | 27 | 115 | 1 | L | C
U7-03 | 7 | 10 | BAF20 | DF | 24.2 | 103 | 4 | L | I
U7-03 | 7 | 11 | BAF20 | DF | 11.5 | 62 | 1 | L | S
U7-03 | 7 | 12 | BAF20 | WF | 39.7 | 130 | 6 | L | D
U7-03 | 7 | 13 | BAF20 | IC | 16.2 | 63 | 10 | L | S | Y
U7-03 | 7 | 14 | BAF20 | DF | 13.5 | 74 | 8 | L | S
U7-03 | 7 | 15 | BAF20 | WF | 18.4 | 92 | 16 | L | I
U7-03 | 7 | 16 | FIX100 | PP | 3.2 | 16 | 0 | L | S
U7-03 | 7 | 17 | FIX100 | SP | 3.5 | 21 | 0 | L | S
U7-04 | 7 | 1 | BAF20 | WF | 18.9 | 78 | 7 | L | I
U7-04 | 7 | 2 | BAF20 | PP | 20.4 | 79 | 1 | L | I | Y
U7-04 | 7 | 3 | BAF20 | DF | 44.9 | 128 | 100 | D | D
U7-04 | 7 | 4 | BAF20 | SP | 30.4 | 128 | 100 | D | C
U7-04 | 7 | 5 | BAF20 | DF | 16.8 | 81 | 5 | L | S | Y
U7-04 | 7 | 6 | BAF20 | WF | 15.9 | 77 | 9 | L | S
U7-04 | 7 | 7 | BAF20 | WF | 6.1 | 35 | 5 | L | S
U7-04 | 7 | 8 | FIX100 | DF | 1.7 | 14 | 0 | L | S
U7-05 | 7 | 1 | BAF20 | WF | 28.8 | 110 | 9 | L | C
U7-05 | 7 | 2 | BAF20 | PP | 50.4 | 135 | 3 | L | D
U7-05 | 7 | 3 | BAF20 | PP | 16.5 | 80 | 2 | L | S
U7-05 | 7 | 4 | BAF20 | WF | 23.9 | 109 | 5 | L | I
U7-05 | 7 | 5 | BAF20 | WF | 15.5 | 76 | 4 | L | S
U7-05 | 7 | 6 | BAF20 | DF | 50.5 | 139 | 3 | L | D
U7-05 | 7 | 7 | BAF20 | WF | 6.1 | 36 | 2 | L | S
U7-05 | 7 | 8 | BAF20 | DF | 8.5 | 47 | 3 | L | S
U7-05 | 7 | 9 | BAF20 | DF | 17 | 83 | 1 | L | S
U7-05 | 7 | 10 | BAF20 | WF | 22.7 | 90 | 7 | L | I
U7-05 | 7 | 11 | BAF20 | WF | 28.3 | 114 | 10 | L | C
U7-06 | 7 | 1 | BAF20 | DF | 6.3 | 39 | 1 | L | S
U7-06 | 7 | 2 | BAF20 | WF | 38.2 | 141 | 1 | L | D | Y
U7-06 | 7 | 3 | BAF20 | SP | 22.5 | 89 | 6 | L | I
U7-06 | 7 | 4 | BAF20 | PP | 19.9 | 88 | 6 | L | I
U7-06 | 7 | 5 | BAF20 | WF | 29.4 | 114 | 5 | L | C
U7-06 | 7 | 6 | BAF20 | WF | 18.1 | 79 | 20 | L | I | Y
U7-06 | 7 | 7 | BAF20 | WF | 27.8 | 120 | 8 | L | C | Y
U7-06 | 7 | 8 | BAF20 | IC | 9.2 | 39 | 4 | L | S
U7-06 | 7 | 9 | BAF20 | IC | 5 | 23 | 5 | L | S
U7-06 | 7 | 10 | BAF20 | DF | 36.5 | 123 | 5 | L | D
U7-06 | 7 | 11 | FIX100 | WF | 3.7 | 19 | 0 | L | S
U7-07 | 7 | 1 | BAF20 | WF | 23.6 | 102 | 5 | L | I | Y
U7-07 | 7 | 2 | BAF20 | WF | 16.6 | 75 | 9 | L | S
U7-07 | 7 | 3 | BAF20 | PP | 15.4 | 70 | 2 | L | S
U7-07 | 7 | 4 | FIX100 | PP | 3.2 | 19 | 0 | L | S
U7-07 | 7 | 5 | FIX100 | WF | 3.8 | 22 | 0 | L | S
U7-08 | 7 | 1 | BAF20 | SP | 22.3 | 99 | 6 | L | I
U7-08 | 7 | 2 | BAF20 | BO | 5 | 24 | 21 | L | S
U7-08 | 7 | 3 | BAF20 | WF | 19 | 90 | 0 | L | I
U7-08 | 7 | 4 | BAF20 | DF | 56.6 | 150 | 5 | L | D
U7-08 | 7 | 5 | BAF20 | WF | 11.4 | 62 | 23 | L | S
U7-08 | 7 | 6 | BAF20 | WF | 38.9 | 133 | 100 | D | D
U7-08 | 7 | 7 | BAF20 | DF | 30 | 113 | 4 | L | C
U7-08 | 7 | 8 | BAF20 | WF | 7.1 | 38 | 5 | L | S
U7-08 | 7 | 9 | BAF20 | PP | 25.8 | 104 | 100 | D | C
U7-08 | 7 | 10 | BAF20 | PP | 16.4 | 78 | 2 | L | S
U7-08 | 7 | 11 | BAF20 | WF | 6.9 | 35 | 20 | L | S
U7-08 | 7 | 12 | BAF20 | WF | 53.3 | 161 | 7 | L | D
U7-09 | 7 | 1 | BAF20 | DF | 20.2 | 93 | 1 | L | I | Y
U7-09 | 7 | 2 | BAF20 | WF | 42.7 | 140 | 21 | L | D
U7-09 | 7 | 3 | BAF20 | BO | 9.4 | 36 | 6 | L | S
U7-09 | 7 | 4 | BAF20 | WF | 11.9 | 62 | 4 | L | S
U7-09 | 7 | 5 | BAF20 | IC | 19.9 | 71 | 11 | L | I
U7-09 | 7 | 6 | BAF20 | WF | 15.1 | 70 | 8 | L | S
U7-09 | 7 | 7 | BAF20 | PP | 12 | 58 | 14 | L | S
U7-09 | 7 | 8 | BAF20 | IC | 36.3 | 100 | 3 | L | D
U7-09 | 7 | 9 | BAF20 | DF | 22.5 | 86 | 4 | L | I
U7-09 | 7 | 10 | BAF20 | BO | 23.7 | 69 | 16 | L | I
U7-09 | 7 | 11 | BAF20 | DF | 15.8 | 73 | 6 | L | S | Y
U7-09 | 7 | 12 | BAF20 | DF | 35.1 | 132 | 0 | L | D
U7-09 | 7 | 13 | BAF20 | DF | 14.4 | 79 | 6 | L | S
U7-09 | 7 | 14 | BAF20 | PP | 36 | 119 | 1 | L | D | Y
U7-09 | 7 | 15 | FIX100 | PP | 4.6 | 30 | 0 | L | S
U7-09 | 7 | 16 | FIX100 | PP | 4.8 | 27 | 0 | L | S
U7-10 | 7 | 1 | BAF20 | PP | 39.4 | 135 | 6 | L | D
U7-10 | 7 | 2 | BAF20 | BO | 5 | 24 | 38 | L | S
U7-10 | 7 | 3 | BAF20 | IC | 35.1 | 104 | 2 | L | D | Y
U7-10 | 7 | 4 | BAF20 | DF | 34.7 | 115 | 4 | L | D
U7-10 | 7 | 5 | BAF20 | WF | 47.6 | 154 | 1 | L | D | Y
U7-10 | 7 | 6 | BAF20 | IC | 20.4 | 69 | 10 | L | I | Y
U7-10 | 7 | 7 | BAF20 | DF | 48.8 | 141 | 4 | L | D
U7-10 | 7 | 8 | BAF20 | WF | 56.8 | 161 | 0 | L | D
U7-11 | 7 | 1 | BAF20 | PP | 34.9 | 126 | 9 | L | D
U7-11 | 7 | 2 | BAF20 | WF | 38.7 | 123 | 11 | L | D | Y
U7-11 | 7 | 3 | BAF20 | WF | 19.8 | 93 | 12 | L | I
U7-11 | 7 | 4 | BAF20 | IC | 13.5 | 46 | 6 | L | S | Y
U7-11 | 7 | 5 | BAF20 | SP | 10.5 | 56 | 3 | L | S
U7-11 | 7 | 6 | BAF20 | WF | 18.9 | 85 | 3 | L | I | Y
U7-11 | 7 | 7 | BAF20 | WF | 17 | 85 | 17 | L | S
U7-11 | 7 | 8 | FIX100 | BO | 4.7 | 29 | 0 | L | S
U7-12 | 7 | 1 | BAF20 | WF | 18.9 | 86 | 5 | L | I | Y
U7-12 | 7 | 2 | BAF20 | DF | 25.3 | 103 | 1 | L | C
U7-12 | 7 | 3 | BAF20 | SP | 23.5 | 97 | 5 | L | I
U7-12 | 7 | 4 | BAF20 | DF | 21 | 96 | 5 | L | I
U7-12 | 7 | 5 | BAF20 | BO | 17.4 | 51 | 41 | L | S
U7-12 | 7 | 6 | BAF20 | PP | 15.2 | 76 | 4 | L | S
U7-12 | 7 | 7 | BAF20 | PP | 6.4 | 31 | 1 | L | S
U7-12 | 7 | 8 | BAF20 | DF | 21.7 | 105 | 5 | L | I
U7-12 | 7 | 9 | BAF20 | PP | 32.5 | 135 | 1 | L | C
U7-12 | 7 | 10 | BAF20 | WF | 23.4 | 103 | 14 | L | I | Y
U7-12 | 7 | 11 | BAF20 | WF | 21.8 | 86 | 18 | L | I | Y
U7-12 | 7 | 12 | FIX100 | WF | 3.6 | 22 | 0 | L | S
U7-13 | 7 | 1 | BAF20 | WF | 33.6 | 143 | 2 | L | D | Y
U7-13 | 7 | 2 | BAF20 | DF | 24.1 | 107 | 6 | L | I
U7-13 | 7 | 3 | BAF20 | DF | 27.8 | 110 | 7 | L | C | Y
U7-13 | 7 | 4 | BAF20 | WF | 38.5 | 126 | 6 | L | D | Y
U7-13 | 7 | 5 | BAF20 | DF | 33.9 | 121 | 5 | L | D
U7-13 | 7 | 6 | BAF20 | WF | 7.3 | 41 | 6 | L | S
U7-13 | 7 | 7 | BAF20 | WF | 11.7 | 64 | 8 | L | S
U7-13 | 7 | 8 | BAF20 | WF | 15.5 | 73 | 25 | L | S
U7-13 | 7 | 9 | BAF20 | DF | 19.5 | 98 | 8 | L | I
U7-13 | 7 | 10 | BAF20 | WF | 11.6 | 60 | 11 | L | S
U7-13 | 7 | 11 | BAF20 | WF | 18.5 | 92 | 12 | L | I | Y
U7-13 | 7 | 12 | BAF20 | IC | 8.3 | 40 | 11 | L | S
U7-13 | 7 | 13 | BAF20 | WF | 9.8 | 56 | 13 | L | S
U7-13 | 7 | 14 | BAF20 | PP | 24.2 | 101 | 7 | L | I
U7-13 | 7 | 15 | BAF20 | SP | 14.8 | 76 | 0 | L | S
U7-13 | 7 | 16 | BAF20 | SP | 41.7 | 158 | 4 | L | D
U7-13 | 7 | 17 | BAF20 | DF | 12.4 | 60 | 2 | L | S
U7-13 | 7 | 18 | BAF20 | WF | 36.7 | 118 | 2 | L | D | Y
U7-13 | 7 | 19 | BAF20 | BO | 21.8 | 62 | 17 | L | I
U7-13 | 7 | 20 | BAF20 | BO | 15.8 | 57 | 9 | L | S
U7-13 | 7 | 21 | BAF20 | DF | 38.4 | 127 | 1 | L | D
U7-13 | 7 | 22 | BAF20 | IC | 6.6 | 28 | 9 | L | S
U7-13 | 7 | 23 | BAF20 | DF | 6.3 | 33 | 1 | L | S
U7-13 | 7 | 24 | BAF20 | PP | 19.6 | 88 | 1 | L | I
U7-14 | 7 | 1 | BAF20 | WF | 9.7 | 51 | 8 | L | S
U7-14 | 7 | 2 | BAF20 | SP | 11.6 | 58 | 25 | L | S
U7-14 | 7 | 3 | BAF20 | WF | 14 | 70 | 14 | L | S
U7-14 | 7 | 4 | BAF20 | WF | 24.5 | 101 | 1 | L | I
U7-14 | 7 | 5 | BAF20 | DF | 21.3 | 105 | 1 | L | I | Y
U7-14 | 7 | 6 | BAF20 | DF | 36.5 | 139 | 4 | L | D
U7-14 | 7 | 7 | BAF20 | WF | 17.5 | 76 | 11 | L | S
U7-14 | 7 | 8 | BAF20 | WF | 44.7 | 142 | 6 | L | D | Y
U7-14 | 7 | 9 | BAF20 | WF | 12.9 | 66 | 4 | L | S | Y
U7-14 | 7 | 10 | BAF20 | PP | 35.6 | 126 | 6 | L | D
U7-14 | 7 | 11 | BAF20 | PP | 47 | 134 | 4 | L | D
U7-14 | 7 | 12 | BAF20 | SP | 15.5 | 74 | 3 | L | S
U7-14 | 7 | 13 | BAF20 | BO | 12.5 | 42 | 43 | L | S
U7-14 | 7 | 14 | BAF20 | WF | 34.6 | 134 | 6 | L | D
U7-15 | 7 | 1 | BAF20 | PP | 25 | 111 | 0 | L | I
U7-15 | 7 | 2 | BAF20 | WF | 20 | 80 | 13 | L | I
U7-15 | 7 | 3 | BAF20 | DF | 50.7 | 154 | 4 | L | D
U7-15 | 7 | 4 | BAF20 | DF | 12.5 | 61 | 2 | L | S
U7-15 | 7 | 5 | BAF20 | DF | 6.6 | 37 | 5 | L | S
U7-15 | 7 | 6 | BAF20 | DF | 15.4 | 66 | 0 | L | S | Y
U7-15 | 7 | 7 | BAF20 | BO | 7.7 | 30 | 18 | L | S
U7-15 | 7 | 8 | FIX100 | WF | 4.2 | 25 | 0 | L | S
U7-16 | 7 | 1 | BAF20 | WF | 20.3 | 91 | 1 | L | I
U7-16 | 7 | 2 | BAF20 | WF | 25.5 | 119 | 9 | L | C
U7-16 | 7 | 3 | BAF20 | BO | 10.2 | 42 | 25 | L | S
U7-16 | 7 | 4 | BAF20 | BO | 34.4 | 70 | 30 | L | D
U7-16 | 7 | 5 | BAF20 | IC | 29.4 | 92 | 10 | L | C | Y
U7-16 | 7 | 6 | BAF20 | PP | 10.7 | 58 | 5 | L | S
U7-16 | 7 | 7 | BAF20 | DF | 25.2 | 106 | 3 | L | C | Y
U7-16 | 7 | 8 | BAF20 | PP | 26.6 | 103 | 3 | L | C
U7-16 | 7 | 9 | BAF20 | DF | 29.8 | 118 | 7 | L | C
U7-16 | 7 | 10 | BAF20 | DF | 31.5 | 120 | 2 | L | C
U7-16 | 7 | 11 | BAF20 | WF | 13.2 | 65 | 18 | L | S | Y
U7-16 | 7 | 12 | BAF20 | SP | 44.7 | 146 | 1 | L | D
U7-16 | 7 | 13 | FIX100 | DF | 2.7 | 20 | 0 | L | S

## QC_Flags
Data quality flags
2019 records checked; 1 duplicate dropped, 1 excluded, 2 heights imputed from the H-D curve
Field-book row | Plot | Unit | Tree | Severity | Field | Recorded value | Issue | Action taken
260 | U1-19 | 1 | 2 | CRITICAL | dbh | 320 | DBH 320.0 in outside 1-80 in | Tree excluded from all metrics
484 | U1-34 | 1 | 7 | CRITICAL | height_ft | 265 | Height 265 ft exceeds 250 ft | Height replaced by H-D curve estimate
553 | U1-38 | 1 | 7 | CRITICAL | species | XX | Species code 'XX' not in code list | Set to UNK; kept in density metrics, excluded from species tables
817 | U2-14 | 2 | 13 | CRITICAL | species |  | Species missing | Set to UNK; kept in density metrics, excluded from species tables
1979 | U7-13 | 7 | 18 | CRITICAL | (row) |  | Duplicate tree record | Dropped duplicate
1776 | U6-07 | 6 | 3 | WARNING | height_ft | 18 | Height 18 ft vs 75 ft expected for a 25.2 in BO | Height replaced by H-D curve estimate
Height-diameter curves fitted to clean records: ln(H - 4.5) = a + b ln(DBH)
Species | a | b | n trees
BO | 1.4727 | 0.86355 | 243
DF | 1.7995 | 0.88035 | 369
IC | 1.1909 | 1.0145 | 359
PP | 1.6748 | 0.90427 | 537
SP | 1.7805 | 0.8798 | 111
WF | 1.6649 | 0.91859 | 395

## Methods
Methods and assumptions
Data: a SIMULATED BAF 20 cruise on a 400 ft systematic grid over the seven harvest units of the North Fork Deer Creek demonstration THP. No trees were measured.
Plot design: variable-radius prism plot (BAF 20) for trees >= 5.0 in DBH; 1/100-acre fixed-radius subplot for 1.0-4.9 in. Expansion: BAF / (0.005454 x DBH^2) for prism trees, 100 for subplot trees.
Stand values are the mean of per-acre plot values within each unit. Property totals are acre-weighted means of the unit values.
QMD = sqrt(BA / TPA / 0.005454). SDI = sum over trees of TPA x (DBH / 10)^1.6 (summation method, appropriate for uneven-aged stands).
Max SDI per species from the FVS Western Sierra Nevada variant (WF 710, DF 590, SP 600, PP/IC/BO 450), weighted by species basal-area share.
Volume: merchantable cubic volume = form factor (0.42 conifer, 0.38 oak) x tree basal area x total height x 0.9; Scribner board feet = cubic feet x ratio rising from 3.8 at 10 in DBH to 6.2 at 36 in+. Net volume deducts the recorded defect percent. These are transparent approximations; a production inventory would use regional taper/volume equations.
Sampling statistics: coefficient of variation and 95 % margin of error (t-distribution, n-1 df) on per-plot basal area and net volume; plots needed = (t x CV / E)^2.
Prescriptions: commercial thin units thinned from below to 40 % of max SDI with all sugar pine and black oak >= 16 in retained; selection units marked by species-weighted random selection of trees >= 12 in (about 40 % of white fir and incense-cedar basal area, 18 % of pine and Douglas-fir, no sugar pine or black oak).
QC: duplicate records dropped; DBH outside 1-80 in excluded; heights > 250 ft or shorter than 2.5 x DBH replaced by a species height-diameter curve fitted to the clean data; missing or unknown species carried as UNK.
Software: Python 3.12 (pandas, numpy, scipy, geopandas, openpyxl) run through QGIS 3.44; maps in PyQGIS; report in ReportLab. Source: github.com/woodsy-will/forest-inventory-dashboard